## Sheet1
SMD Power Inductor PU - Series
PU | 040412 |  | XR10 |  | M |  | R01-SF00
Series | ① Dimensions |  | ② Inductance |  | ③ Inductance Tolerance |  | Internal Code
① Dimensions: 4.1mm length, 4.1mm width, 1.2mm height.
② Inductance: The conversion formula is RAB/ARB/AB*10^C. For example, 1R0=1.0uH.
③ Inductance Tolerance: For example, M＝±20%, N＝±30%
Note：
1. Test frequency: L : 1MHz/1V.
2. All test data referenced to 25℃ ambient.
3.Irms: The current will cause thecoil temperature rise approximately AT≤40℃.
4. Isat: The current will cause L0 to drop approximately 30% typical.
5. Operating Temperature Range -55°C~125℃.
6. Storage temperature and Humidity range -40℃~85℃<75%RH.The product should be used within 6 months from the time of delivery.
7. The part temperature (ambient + temp rise) should not exceed 125℃ under worst case operating conditions. Circuit design, component, PCB trace size and thickness, airflow and other cooling provisions, all affect the part temperature. Part temperature should be verified in the end application.
8. Special inquiries besides the above common used types can be met on your requirement.
Part Number | Inductance (uH) | DCR (mΩ Max) |  | Isat (A Max) |  | Irms (A Max) |  | L×W (Dimensions) (mm) | T (Dimensions) (mm Max)
|  | TYP | MAX | TYP | MAX | TYP | MAX
PU050512X1R0MR01-SF00 | 1 | / | 18 | 9.5 | 8.5 | 7.2 | 6.5 | 5.1*5.3 | 1.2
PU050512XR22MR01-SF00 | 0.22 | / | 6.2 | 27 | 23 | 15 | 13.5 | 5.1*5.3 | 1.2
PU050512XR68MR01-SF00 | 0.68 | / | 13 | 11 | 9 | 10.5 | 9.5 | 5.1*5.3 | 1.2