## Sheet1
SMD Power Inductor PL - Series
PL | 040412 |  | X47 | NM | T01-ST00
Series | ① Dimensions |  | ② Inductance | ③ Inductance Tolerance | Internal Code
① Dimensions: 4.45±0.35mm length, 4.05±0.3mm width, 1.2mm height.
② Inductance: The conversion formula is RAB/ARB/AB*10^C. For example, 1R0=1.0uH.
③ Inductance Tolerance: For example, M＝±20%, N＝±30%
Note：
1. Test frequency: L : 1MHz/1V.
2. All test data referenced to 25℃ ambient.
3.Irms: The current will cause thecoil temperature rise approximately AT≤40℃.
4. Isat: The current will cause L0 to drop approximately 30% typical.
5. Operating Temperature Range -40°C~125℃.
6. Storage temperature and Humidity range -40℃~85℃<75%RH.The product should be used within 6 months from the time of delivery.
7. The part temperature (ambient + temp rise) should not exceed 125℃ under worst case operating conditions. Circuit design, component, PCB trace size and thickness, airflow and other cooling provisions, all affect the part temperature. Part temperature should be verified in the end application.
8. Special inquiries besides the above common used types can be met on your requirement.
Part Number | L (uH) | DCR (mΩ Max) |  | Isat (A Max) | Irms (A Max) | L×W (Dimensions) (mm) | T (Dimensions) (mm Max)
|  | TYP | MAX | MAX | MAX
PL060630XR10ME01-ST00 | 0.1 | 1.5 | 1.7 | 60 | 30 | 6.9±0.5*6.5±0.5 | 3.0Max
PL060630XR10ME02-SV00 | 0.1 | 0.9 | 1.2 | 60 | 32.5 | 6.9±0.5*6.5±0.5 | 3.0Max
PL060630XR15ME01-ST00 | 0.15 | 2 | 2.5 | 52 | 30 | 6.9±0.5*6.5±0.5 | 3.0Max
PL060630XR15ME02-SV00 | 0.15 | 0.9±7% | / | 30 | 25 | 6.9±0.5*6.5±0.5 | 3.0Max
PL060630XR22ME01-SV00 | 0.22 | 2 | 2.2 | 40 | 24 | 6.9±0.5*6.5±0.5 | 3.0Max
PL060630XR22ME05-SV00 | 0.22 | 1.8±7% | / | 45 | 25 | 6.9±0.5*6.5±0.5 | 3.0Max
PL060630XR24ME01-SV00 | 0.24 | 2.0±10% | / | 36 | 22 | 6.9±0.5*6.5±0.5 | 3.0Max
PL060630XR33ME01-ST00 | 0.33 | 3 | 3.5 | 30 | 20 | 6.9±0.5*6.5±0.5 | 3.0Max
PL060630XR36ME01-ST00 | 0.36 | 2.1 | 2.4 | 32 | 23 | 6.9±0.5*6.5±0.5 | 3.0Max
PL060630XR47ME01-ST00 | 0.47 | 4 | 4.2 | 25 | 16.5 | 6.9±0.5*6.5±0.5 | 3.0Max
PL060630XR47ME03-ST00 | 0.47 | 3.4 | 4.1 | 20 | 18 | 6.9±0.5*6.5±0.5 | 3.0Max
PL060630XR56ME01-ST00 | 0.56 | 4.7 | 5 | 25 | 15.5 | 6.9±0.5*6.5±0.5 | 3.0Max
PL060630XR68ME01-ST00 | 0.68 | 4.7 | 5.5 | 24.5 | 15.5 | 6.9±0.5*6.5±0.5 | 3.0Max
PL060630XR82ME01-ST00 | 0.82 | 5.5 | 6 | 16 | 14 | 6.9±0.5*6.5±0.5 | 3.0Max
PL060630XR82ME02-ST00 | 0.82 | 6.7 | 8 | 24 | 13 | 6.9±0.5*6.5±0.5 | 3.0Max
PL060630X1R0ME01-ST00 | 1 | 6.7 | 7.4 | 16 | 12.5 | 6.9±0.5*6.5±0.5 | 3.0Max
PL060630X1R0ME02-ST00 | 1 | 9 | 10 | 19 | 11 | 6.9±0.5*6.5±0.5 | 3.0Max
PL060630X1R5ME01-ST00 | 1.5 | 10 | 15 | 15 | 9 | 6.9±0.5*6.5±0.5 | 3.0Max
PL060630X1R5ME03-ST00 | 1.5 | 8.7 | 10 | 14 | 12 | 6.9±0.5*6.5±0.5 | 3.0Max
PL060630X2R2ME01-ST00 | 2.2 | 17 | 20 | 12 | 8 | 6.9±0.5*6.5±0.5 | 3.0Max
PL060630X2R2ME02-ST00 | 2.2 | 12.5 | 15 | 8 | 7.6 | 6.9±0.5*6.5±0.5 | 3.0Max
PL060630X2R2ME03-ST00 | 2.2 | 10.5 | 12.8 | 13 | 11 | 6.9±0.5*6.5±0.5 | 3.0Max
PL060630X2R7ME01-ST00 | 2.7 | 17 | 20 | 10 | 8 | 6.9±0.5*6.5±0.5 | 3.0Max
PL060630X3R3ME01-ST00 | 3.3 | 28 | 30 | 13.5 | 6 | 6.9±0.5*6.5±0.5 | 3.0Max
PL060630X3R3ME03-ST00 | 3.3 | 18 | 22 | 10 | 8 | 6.9±0.5*6.5±0.5 | 3.0Max
PL060630X4R7ME01-ST00 | 4.7 | 35 | 40 | 8 | 5.5 | 6.9±0.5*6.5±0.5 | 3.0Max
PL060630X5R6ME01-ST00 | 5.6 | 40 | 50 | 9 | 5 | 6.9±0.5*6.5±0.5 | 3.0Max
PL060630X6R8ME01-ST00 | 6.8 | 52 | 60 | 8 | 4.5 | 6.9±0.5*6.5±0.5 | 3.0Max
PL060630X6R8ME02-ST00 | 6.8 | 42 | 48 | 4.8 | 4 | 6.9±0.5*6.5±0.5 | 3.0Max
PL060630X8R2ME01-ST00 | 8.2 | 64 | 68 | 7.5 | 4 | 6.9±0.5*6.5±0.5 | 3.0Max
PL060630X8R2ME02-ST00 | 8.2 | 55 | 60 | 6 | 4.5 | 6.9±0.5*6.5±0.5 | 3.0Max
PL060630X100ME01-ST00 | 10 | 64 | 68 | 5 | 4 | 6.9±0.5*6.5±0.5 | 3.0Max
PL060630X100ME02-ST00 | 10 | 96 | 105 | 8 | 3 | 6.9±0.5*6.5±0.5 | 3.0Max
PL060630X150ME01-ST00 | 15 | 133 | 150 | 3.8 | 2.7 | 6.9±0.5*6.5±0.5 | 3.0Max
PL060630X150ME02-ST00 | 15 | 100 | 115 | 4.4 | 2.8 | 6.9±0.5*6.5±0.5 | 3.0Max
PL060630X220ME01-ST00 | 22 | 160 | 190 | 3.3 | 2.2 | 6.9±0.5*6.5±0.5 | 3.0Max
PL060630X220ME02-ST00 | 22 | 140 | 165 | 3.2 | 2.4 | 6.9±0.5*6.5±0.5 | 3.0Max
PL060630X330ME01-ST00 | 33 | 260 | 284 | 2.5 | 2 | 6.9±0.5*6.5±0.5 | 3.0Max
PL060630XR10MT01-SV00 | 0.1 | 0.67 | 0.76 | 62 | 40 | 6.9±0.5*6.5±0.5 | 3.0Max
PL060630XR10MT02-ST00 | 0.1 | 1.5 | 1.7 | 60 | 32.5 | 6.9±0.5*6.5±0.5 | 3.0Max
PL060630XR12MT03-SV00 | 0.12 | 0.9±5% | / | 70 | 40 | 6.9±0.5*6.5±0.5 | 3.0Max
PL060630XR12MT04-SV00 | 0.12 | 0.65±7% | / | 70 | 41.5 | 6.9±0.5*6.5±0.5 | 3.0Max
PL060630XR15MT01-SV00 | 0.15 | 0.9±5% | / | 41 | 35 | 6.9±0.5*6.5±0.5 | 3.0Max
PL060630XR15MT02-SV00 | 0.15 | 0.67±5% | / | 53.5 | 45 | 6.9±0.5*6.5±0.5 | 3.0Max
PL060630XR15MT03-SV00 | 0.15 | 0.72±5% | / | 60 | 40 | 6.9±0.5*6.5±0.5 | 3.0Max
PL060630XR20MT01-SV00 | 0.2 | 1.17±10% | / | 35 | 15 | 6.9±0.5*6.5±0.5 | 3.0Max
PL060630XR20MT02-SV00 | 0.2 | 1.95±5% | / | 53 | 26 | 6.9±0.5*6.5±0.5 | 3.0Max
PL060630XR22MT01-ST00 | 0.22 | 2.2 | 2.8 | 55 | 24 | 6.9±0.5*6.5±0.5 | 3.0Max
PL060630XR22MT02-SV00 | 0.22 | 1.17±5% | / | 35 | 30 | 6.9±0.5*6.5±0.5 | 3.0Max
PL060630XR24MT01-SV00 | 0.24 | 1.14±5% | / | 32 | 32 | 6.9±0.5*6.5±0.5 | 3.0Max
PL060630XR24MT02-SV00 | 0.24 | 1.19±5% | / | 32 | 31 | 6.9±0.5*6.5±0.5 | 3.0Max
PL060630XR33MT01-ST00 | 0.33 | 0 | 2.5 | 30 | 20 | 6.9±0.5*6.5±0.5 | 3.0Max
PL060630XR33MT03-SV00 | 0.33 | 1.75+/-5% | / | 30 | 28 | 6.9±0.5*6.5±0.5 | 3.0Max
PL060630XR36MT01-SV00 | 0.36 | 2 | 2.2 | 30 | 26 | 6.9±0.5*6.5±0.5 | 3.0Max
PL060630XR47MT01-ST00 | 0.47 | 3.5 | 4.1 | 20 | 17 | 6.9±0.5*6.5±0.5 | 3.0Max
PL060630XR47MT02-ST00 | 0.47 | 3.2±10% | / | 35 | 20 | 6.9±0.5*6.5±0.5 | 3.0Max
PL060630XR56MT01-ST00 | 0.56 | 4.7 | 5 | 25.5 | 16.5 | 6.9±0.5*6.5±0.5 | 3.0Max
PL060630XR68MT01-ST00 | 0.68 | 4.7 | 5.5 | 25 | 15.5 | 6.9±0.5*6.5±0.5 | 3.0Max
PL060630XR82MT01-ST00 | 0.82 | 6.7 | 8 | 26 | 13 | 6.9±0.5*6.5±0.5 | 3.0Max
PL060630X1R0MT01-ST00 | 1 | 7.8 | 10 | 20 | 10 | 6.9±0.5*6.5±0.5 | 3.0Max
PL060630X1R0MT05-ST00 | 1 | 5.5 | 6.5 | 13.5 | 15 | 6.9±0.5*6.5±0.5 | 3.0Max
PL060630X1R2MT01-ST00 | 1.2 | 7.8 | 10 | 22 | 11 | 6.9±0.5*6.5±0.5 | 3.0Max
PL060630X1R5MT01-ST00 | 1.5 | 10 | 15 | 18 | 9 | 6.9±0.5*6.5±0.5 | 3.0Max
PL060630X1R5MT02-ST00 | 1.5 | 7.7 | 9.5 | 16 | 13 | 6.9±0.5*6.5±0.5 | 3.0Max
PL060630X2R2MT01-ST00 | 2.2 | 13.5 | 18 | 14 | 7.7 | 6.9±0.5*6.5±0.5 | 3.0Max
PL060630X2R2MT05-ST00 | 2.2 | 10.5 | 12.8 | 11.5 | 10 | 6.9±0.5*6.5±0.5 | 3.0Max
PL060630X3R3MT01-ST00 | 3.3 | 18 | 22 | 10 | 8 | 6.9±0.5*6.5±0.5 | 3.0Max
PL060630X3R3MT02-ST00 | 3.3 | 28 | 30 | 13.5 | 6 | 6.9±0.5*6.5±0.5 | 3.0Max
PL060630X4R7MT01-ST00 | 4.7 | 37 | 40 | 10 | 5.5 | 6.9±0.5*6.5±0.5 | 3.0Max
PL060630X4R7MT02-ST00 | 4.7 | 26 | 30 | 15 | 7 | 6.9±0.5*6.5±0.5 | 3.0Max
PL060630X6R8MT01-ST00 | 6.8 | 42 | 48 | 10 | 5 | 6.9±0.5*6.5±0.5 | 3.0Max
PL060630X100MT01-ST00 | 10 | 62 | 68 | 5 | 4 | 6.9±0.5*6.5±0.5 | 3.0Max
PL060630X220MT01-ST00 | 22 | 145 | 165 | 4 | 3 | 6.9±0.5*6.5±0.5 | 3.0Max