## Sheet1
SMD Power Inductor PL - Series
PL | 040412 |  | X47 | NM | T01-ST00
Series | ① Dimensions |  | ② Inductance | ③ Inductance Tolerance | Internal Code
① Dimensions: 4.45±0.35mm length, 4.05±0.3mm width, 1.2mm height.
② Inductance: The conversion formula is RAB/ARB/AB*10^C. For example, 1R0=1.0uH.
③ Inductance Tolerance: For example, M＝±20%, N＝±30%
Note：
1. Test frequency: L : 1MHz/1V.
2. All test data referenced to 25℃ ambient.
3.Irms: The current will cause thecoil temperature rise approximately AT≤40℃.
4. Isat: The current will cause L0 to drop approximately 30% typical.
5. Operating Temperature Range -40°C~125℃.
6. Storage temperature and Humidity range -40℃~85℃<75%RH.The product should be used within 6 months from the time of delivery.
7. The part temperature (ambient + temp rise) should not exceed 125℃ under worst case operating conditions. Circuit design, component, PCB trace size and thickness, airflow and other cooling provisions, all affect the part temperature. Part temperature should be verified in the end application.
8. Special inquiries besides the above common used types can be met on your requirement.
Part Number | L (uH) | DCR (mΩ Max) |  | Isat (A Max) | Irms (A Max) | L×W (Dimensions) (mm) | T (Dimensions) (mm Max)
|  | TYP | MAX | MAX | MAX
PL060624XR10ME01-SV00 | 0.1 | 0.9 | 1.2 | 43 | 33 | 6.9±0.5*6.5±0.5 | 2.4Max
PL060624XR12ME01-SV00 | 0.12 | 0.88±5% | / | 50 | 29.8 | 6.9±0.5*6.5±0.5 | 2.4Max
PL060624XR15ME01-ST00 | 0.15 | 2 | 2.5 | 45 | 30 | 6.9±0.5*6.5±0.5 | 2.4Max
PL060624XR22ME01-ST00 | 0.22 | 2.4 | 3 | 34 | 21 | 6.9±0.5*6.5±0.5 | 2.4Max
PL060624XR24ME01-ST00 | 0.24 | 2.2±10% | / | 30 | 23 | 6.9±0.5*6.5±0.5 | 2.4Max
PL060624XR33ME01-ST00 | 0.33 | 3.4 | 4.1 | 24 | 18 | 6.9±0.5*6.5±0.5 | 2.4Max
PL060624XR36ME01-ST00 | 0.36 | 3.4 | 4.1 | 24 | 17 | 6.9±0.5*6.5±0.5 | 2.4Max
PL060624XR47ME01-ST00 | 0.47 | 4.7 | 5.1 | 22 | 15 | 6.9±0.5*6.5±0.5 | 2.4Max
PL060624XR56ME01-ST00 | 0.56 | 5.9 | 6.5 | 17 | 13 | 6.9±0.5*6.5±0.5 | 2.4Max
PL060624XR68ME01-ST00 | 0.68 | 6 | 7.2 | 16 | 12 | 6.9±0.5*6.5±0.5 | 2.4Max
PL060624XR82ME01-ST00 | 0.82 | 10.2 | 11.8 | 17 | 10 | 6.9±0.5*6.5±0.5 | 2.4Max
PL060624X1R0ME03-ST00 | 1 | 8.6 | 10.5 | 15.5 | 10 | 6.9±0.5*6.5±0.5 | 2.4Max
PL060624X1R5ME01-ST00 | 1.5 | 16.7 | 21 | 15 | 9.2 | 6.9±0.5*6.5±0.5 | 2.4Max
PL060624X1R5ME02-ST00 | 1.5 | 12.6 | 15 | 13.5 | 7.3 | 6.9±0.5*6.5±0.5 | 2.4Max
PL060624X2R2ME01-ST00 | 2.2 | 22 | 28 | 14 | 7 | 6.9±0.5*6.5±0.5 | 2.4Max
PL060624X2R2ME02-ST00 | 2.2 | 16 | 20 | 14 | 8 | 6.9±0.5*6.5±0.5 | 2.4Max
PL060624X3R3ME01-ST00 | 3.3 | 33.5 | 39 | 9 | 5.5 | 6.9±0.5*6.5±0.5 | 2.4Max
PL060624X4R7ME03-ST00 | 4.7 | 41 | 50 | 10 | 5 | 6.9±0.5*6.5±0.5 | 2.4Max
PL060624X5R6ME01-ST00 | 5.6 | 53 | 65 | 7 | 4 | 6.9±0.5*6.5±0.5 | 2.4Max
PL060624X6R8ME01-ST00 | 6.8 | 57 | 70 | 6 | 4 | 6.9±0.5*6.5±0.5 | 2.4Max
PL060624X8R2ME01-ST00 | 8.2 | 84.2 | 106 | 8 | 3 | 6.9±0.5*6.5±0.5 | 2.4Max
PL060624X100ME01-ST00 | 10 | 100 | 105 | 5 | 3 | 6.9±0.5*6.5±0.5 | 2.4Max
PL060624XR10MT01-SV00 | 0.1 | 0.78 | 0.9 | 47 | 40 | 6.9±0.5*6.5±0.5 | 2.4Max
PL060624XR10MT02-SV00 | 0.1 | 1.6 | 1.7 | 56 | 32.5 | 6.9±0.5*6.5±0.5 | 2.4Max
PL060624XR15MT01-SV00 | 0.15 | 0.92±5% | / | 45 | 30 | 6.9±0.5*6.5±0.5 | 2.4Max
PL060624XR15MT02-SV00 | 0.15 | 0.9±7% | / | 45 | 38 | 6.9±0.5*6.5±0.5 | 2.4Max
PL060624XR15MT03-SV00 | 0.15 | 0.88±5% | / | 42 | 27 | 6.9±0.5*6.5±0.5 | 2.4Max
PL060624XR15MT06-SV00 | 0.15 | 0.98±5% | / | 56 | 40 | 6.9±0.5*6.5±0.5 | 2.4Max
PL060624XR20MT01-SV00 | 0.2 | 2.2 | 2.8 | 50 | 25 | 6.9±0.5*6.5±0.5 | 2.4Max
PL060624XR22MT01-SV00 | 0.22 | 1.6±10% | / | 40 | 28 | 6.9±0.5*6.5±0.5 | 2.4Max
PL060624XR22MT05-SV00 | 0.22 | 1.95±7% | / | 27 | 25 | 6.9±0.5*6.5±0.5 | 2.4Max
PL060624XR68MT01-ST00 | 0.68 | 4.9 ±7% | / | 19 | 16 | 6.9±0.5*6.5±0.5 | 2.4Max
PL060624XR68MT02-ST00 | 0.68 | 6.4 | 7.2 | 21 | 13 | 6.9±0.5*6.5±0.5 | 2.4Max
PL060624X1R0MT01-ST00 | 1 | 10.2 | 13.5 | 16.5 | 9.3 | 6.9±0.5*6.5±0.5 | 2.4Max