## Sheet1
SMD Power Inductor PL - Series
PL | 040412 |  | X47 | NM | T01-ST00
Series | ① Dimensions |  | ② Inductance | ③ Inductance Tolerance | Internal Code
① Dimensions: 4.45±0.35mm length, 4.05±0.3mm width, 1.2mm height.
② Inductance: The conversion formula is RAB/ARB/AB*10^C. For example, 1R0=1.0uH.
③ Inductance Tolerance: For example, M＝±20%, N＝±30%
Note：
1. Test frequency: L : 1MHz/1V.
2. All test data referenced to 25℃ ambient.
3.Irms: The current will cause thecoil temperature rise approximately AT≤40℃.
4. Isat: The current will cause L0 to drop approximately 30% typical.
5. Operating Temperature Range -40°C~125℃.
6. Storage temperature and Humidity range -40℃~85℃<75%RH.The product should be used within 6 months from the time of delivery.
7. The part temperature (ambient + temp rise) should not exceed 125℃ under worst case operating conditions. Circuit design, component, PCB trace size and thickness, airflow and other cooling provisions, all affect the part temperature. Part temperature should be verified in the end application.
8. Special inquiries besides the above common used types can be met on your requirement.
Part Number | L (uH) | DCR (mΩ Max) |  | Isat (A Max) | Irms (A Max) | L×W (Dimensions) (mm) | T (Dimensions) (mm Max)
|  | TYP | MAX | MAX | MAX
PL060620XR10ME01-ST00 | 0.1 | 2.8 | 3.3 | 35 | 15 | 6.9±0.5*6.5±0.5 | 2.0Max
PL060620XR15ME02-ST00 | 0.15 | 2.35 | 2.55 | 40 | 18 | 6.9±0.5*6.5±0.5 | 2.0Max
PL060620XR18ME01-ST00 | 0.18 | 2.52±7% | / | 41 | 19 | 6.9±0.5*6.5±0.5 | 2.0Max
PL060620XR20ME01-ST00 | 0.2 | 2.5 | 3 | 35 | 18 | 6.9±0.5*6.5±0.5 | 2.0Max
PL060620XR22ME02-ST00 | 0.22 | 3.3 | 4 | 26 | 17 | 6.9±0.5*6.5±0.5 | 2.0Max
PL060620XR33ME01-ST00 | 0.33 | 4.9 | 5.6 | 20 | 14 | 6.9±0.5*6.5±0.5 | 2.0Max
PL060620XR47ME01-ST00 | 0.47 | 5.7 | 6.5 | 18 | 13 | 6.9±0.5*6.5±0.5 | 2.0Max
PL060620XR68ME02-ST00 | 0.68 | 6.8 | 7.5 | 17 | 13 | 6.9±0.5*6.5±0.5 | 2.0Max
PL060620XR82ME01-ST00 | 0.82 | 12 | 14 | 16 | 9 | 6.9±0.5*6.5±0.5 | 2.0Max
PL060620X1R0ME01-ST00 | 1 | 16 | 18.3 | 13 | 7 | 6.9±0.5*6.5±0.5 | 2.0Max
PL060620X1R5ME01-ST00 | 1.5 | 23 | 27 | 10 | 6.5 | 6.9±0.5*6.5±0.5 | 2.0Max
PL060620X2R2ME01-ST00 | 2.2 | 24 | 35 | 8 | 7 | 6.9±0.5*6.5±0.5 | 2.0Max
PL060620X3R3ME01-ST00 | 3.3 | 43 | 48 | 8 | 5 | 6.9±0.5*6.5±0.5 | 2.0Max
PL060620X4R7ME01-ST00 | 4.7 | 70 | 78 | 8 | 3.5 | 6.9±0.5*6.5±0.5 | 2.0Max
PL060620X6R8ME01-ST00 | 6.8 | 100 | 110 | 5 | 2.5 | 6.9±0.5*6.5±0.5 | 2.0Max
PL060620XR15MT01-ST00 | 0.15 | 1.75±5% | / | 44 | 25 | 6.9±0.5*6.5±0.5 | 2.0Max
PL060620XR15MT02-ST00 | 0.15 | 2.35±8% | / | 40 | 22 | 6.9±0.5*6.5±0.5 | 2.0Max
PL060620XR33MT01-ST00 | 0.33 | 4.5 | 5.5 | 25 | 14 | 6.9±0.5*6.5±0.5 | 2.0Max
PL060620XR68MT01-ST00 | 0.68 | 6.8±10% | / | 20 | 15 | 6.9±0.5*6.5±0.5 | 2.0Max
PL060620X1R0MT01-ST00 | 1 | 14.8 | 18.3 | 13 | 6 | 6.9±0.5*6.5±0.5 | 2.0Max
PL060620X1R0MT03-ST00 | 1 | 12.5 | 14.7 | 17 | 9 | 6.9±0.5*6.5±0.5 | 2.0Max
PL060620X1R5MT01-ST00 | 1.5 | 21 | 23 | 14 | 7.5 | 6.9±0.5*6.5±0.5 | 2.0Max
PL060620X2R2MT01-ST00 | 2.2 | 23 | 27.5 | 12 | 7 | 6.9±0.5*6.5±0.5 | 2.0Max
PL060620X4R7MT01-ST00 | 4.7 | 72 | 78 | 8 | 3 | 6.9±0.5*6.5±0.5 | 2.0Max