## Sheet1
SMD Power Inductor PL - Series
PL | 040412 |  | X47 | NM | T01-ST00
Series | ① Dimensions |  | ② Inductance | ③ Inductance Tolerance | Internal Code
① Dimensions: 4.45±0.35mm length, 4.05±0.3mm width, 1.2mm height.
② Inductance: The conversion formula is RAB/ARB/AB*10^C. For example, 1R0=1.0uH.
③ Inductance Tolerance: For example, M＝±20%, N＝±30%
Note：
1. Test frequency: L : 1MHz/1V.
2. All test data referenced to 25℃ ambient.
3.Irms: The current will cause thecoil temperature rise approximately AT≤40℃.
4. Isat: The current will cause L0 to drop approximately 30% typical.
5. Operating Temperature Range -40°C~125℃.
6. Storage temperature and Humidity range -40℃~85℃<75%RH.The product should be used within 6 months from the time of delivery.
7. The part temperature (ambient + temp rise) should not exceed 125℃ under worst case operating conditions. Circuit design, component, PCB trace size and thickness, airflow and other cooling provisions, all affect the part temperature. Part temperature should be verified in the end application.
8. Special inquiries besides the above common used types can be met on your requirement.
Part Number | L (uH) | DCR (mΩ Max) |  | Isat (A Max) | Irms (A Max) | L×W (Dimensions) (mm) | T (Dimensions) (mm Max)
|  | TYP | MAX | MAX | MAX
PL060618XR10ME01-ST00 | 0.1 | 2 | 2.5 | 45 | 20 | 6.9±0.5*6.5±0.5 | 1.8Max
PL060618XR12ME01-ST00 | 0.12 | 2 | 3 | 33 | 21.5 | 6.9±0.5*6.5±0.5 | 1.8Max
PL060618XR15ME01-ST00 | 0.15 | 3 | 3.5 | 31 | 18 | 6.9±0.5*6.5±0.5 | 1.8Max
PL060618XR22ME01-ST00 | 0.22 | 5 | 5.7 | 26 | 14 | 6.9±0.5*6.5±0.5 | 1.8Max
PL060618XR33ME01-ST00 | 0.33 | 6.6 | 7 | 18 | 12 | 6.9±0.5*6.5±0.5 | 1.8Max
PL060618XR36ME01-ST00 | 0.36 | 6.6 | 7 | 18 | 12 | 6.9±0.5*6.5±0.5 | 1.8Max
PL060618XR47ME01-ST00 | 0.47 | 7.2 | 8 | 18 | 10.5 | 6.9±0.5*6.5±0.5 | 1.8Max
PL060618XR68ME01-ST00 | 0.68 | 12.4 | 13.9 | 9 | 9 | 6.9±0.5*6.5±0.5 | 1.8Max
PL060618XR82ME01-ST00 | 0.82 | 13.8 | 15.9 | 17 | 8 | 6.9±0.5*6.5±0.5 | 1.8Max
PL060618X1R0ME01-ST00 | 1 | 16 | 17 | 14 | 7 | 6.9±0.5*6.5±0.5 | 1.8Max
PL060618X1R2ME01-ST00 | 1.2 | 20 | 24 | 13.5 | 6.5 | 6.9±0.5*6.5±0.5 | 1.8Max
PL060618X1R5ME01-ST00 | 1.5 | 24.5 | 27 | 13 | 6.3 | 6.9±0.5*6.5±0.5 | 1.8Max
PL060618X1R5ME02-ST00 | 1.5 | 18 | 20 | 10 | 8.5 | 6.9±0.5*6.5±0.5 | 1.8Max
PL060618X2R2ME03-ST00 | 2.2 | 30±10% | / | 13 | 6 | 6.9±0.5*6.5±0.5 | 1.8Max
PL060618X3R3ME01-ST00 | 3.3 | 43 | 48 | 8 | 5 | 6.9±0.5*6.5±0.5 | 1.8Max
PL060618X3R3ME02-ST00 | 3.3 | 56 | 64 | 10 | 4 | 6.9±0.5*6.5±0.5 | 1.8Max
PL060618X4R7ME01-ST00 | 4.7 | 68 | 76 | 7 | 4 | 6.9±0.5*6.5±0.5 | 1.8Max
PL060618X6R8ME01-ST00 | 6.8 | 99 | 110 | 4 | 2.8 | 6.9±0.5*6.5±0.5 | 1.8Max
PL060618X8R2ME01-ST00 | 8.2 | 120 | 135 | 3 | 2.5 | 6.9±0.5*6.5±0.5 | 1.8Max
PL060618XR10MT01-ST00 | 0.1 | 2 | 2.3 | 38 | 23 | 6.9±0.5*6.5±0.5 | 1.8Max
PL060618XR15MT01-ST00 | 0.15 | 3.28±7% | / | 31 | 18 | 6.9±0.5*6.5±0.5 | 1.8Max
PL060618XR22MT02-ST00 | 0.22 | 3 | 3.5 | 24 | 16 | 6.9±0.5*6.5±0.5 | 1.8Max
PL060618XR22MT03-ST00 | 0.22 | 2.8±5% | / | 33 | 21 | 6.9±0.5*6.5±0.5 | 1.8Max
PL060618XR24MT01-ST00 | 0.24 | 4 | 4.6 | 31 | 17 | 6.9±0.5*6.5±0.5 | 1.8Max
PL060618XR33MT01-ST00 | 0.33 | 4.8 | 5.8 | 22 | 14 | 6.9±0.5*6.5±0.5 | 1.8Max
PL060618XR33MT02-ST00 | 0.33 | 5.75±5% | / | 22 | 12 | 6.9±0.5*6.5±0.5 | 1.8Max
PL060618XR68MT01-ST00 | 0.68 | 10.5 | 12 | 17 | 9 | 6.9±0.5*6.5±0.5 | 1.8Max
PL060618X1R0MT01-ST00 | 1 | 12 | 15 | 16 | 10 | 6.9±0.5*6.5±0.5 | 1.8Max
PL060618X2R2MT01-ST00 | 2.2 | 31 | 35 | 10 | 6 | 6.9±0.5*6.5±0.5 | 1.8Max
PL060618X2R2MT02-ST00 | 2.2 | 24 | 30 | 10 | 8 | 6.9±0.5*6.5±0.5 | 1.8Max
PL060618X3R3MT01-ST00 | 3.3 | 43 | 48 | 8 | 5 | 6.9±0.5*6.5±0.5 | 1.8Max