## Sheet1
SMD Power Inductor PL - Series
PL | 040412 |  | X47 | NM | T01-ST00
Series | ① Dimensions |  | ② Inductance | ③ Inductance Tolerance | Internal Code
① Dimensions: 4.45±0.35mm length, 4.05±0.3mm width, 1.2mm height.
② Inductance: The conversion formula is RAB/ARB/AB*10^C. For example, 1R0=1.0uH.
③ Inductance Tolerance: For example, M＝±20%, N＝±30%
Note：
1. Test frequency: L : 1MHz/1V.
2. All test data referenced to 25℃ ambient.
3.Irms: The current will cause thecoil temperature rise approximately AT≤40℃.
4. Isat: The current will cause L0 to drop approximately 30% typical.
5. Operating Temperature Range -40°C~125℃.
6. Storage temperature and Humidity range -40℃~85℃<75%RH.The product should be used within 6 months from the time of delivery.
7. The part temperature (ambient + temp rise) should not exceed 125℃ under worst case operating conditions. Circuit design, component, PCB trace size and thickness, airflow and other cooling provisions, all affect the part temperature. Part temperature should be verified in the end application.
8. Special inquiries besides the above common used types can be met on your requirement.
Part Number | L (uH) | DCR (mΩ Max) |  | Isat (A Max) | Irms (A Max) | L×W (Dimensions) (mm) | T (Dimensions) (mm Max)
|  | TYP | MAX | MAX | MAX
PL060615XR10ME01-ST00 | 0.1 | 2 | 3 | 35 | 17 | 6.9±0.5*6.5±0.5 | 1.5Max
PL060615XR12ME01-ST00 | 0.12 | 3.4 | 4 | 29 | 16.9 | 6.9±0.5*6.5±0.5 | 1.5Max
PL060615XR15ME01-ST00 | 0.15 | 3.7 | 4.3 | 22 | 15 | 6.9±0.5*6.5±0.5 | 1.5Max
PL060615XR18ME01-ST00 | 0.18 | 4 | 5 | 20 | 15 | 6.9±0.5*6.5±0.5 | 1.5Max
PL060615XR22ME01-ST00 | 0.22 | 4.3 | 5.2 | 20 | 14 | 6.9±0.5*6.5±0.5 | 1.5Max
PL060615XR47ME01-ST00 | 0.47 | 7.4 | 7.8 | 15.5 | 10.8 | 6.9±0.5*6.5±0.5 | 1.5Max
PL060615XR68ME01-ST00 | 0.68 | 13.8 | 15.2 | 15 | 7.5 | 6.9±0.5*6.5±0.5 | 1.5Max
PL060615XR82ME01-ST00 | 0.82 | 14.3 | 17 | 10 | 7.5 | 6.9±0.5*6.5±0.5 | 1.5Max
PL060615X1R0ME01-ST00 | 1 | 16 | 19 | 9 | 6.8 | 6.9±0.5*6.5±0.5 | 1.5Max
PL060615X1R5ME01-ST00 | 1.5 | 25 | 28 | 8 | 6 | 6.9±0.5*6.5±0.5 | 1.5Max
PL060615X2R2ME01-ST00 | 2.2 | 48 | 55 | 6.5 | 4.5 | 6.9±0.5*6.5±0.5 | 1.5Max
PL060615X3R3ME01-ST00 | 3.3 | 56 | 63 | 5.2 | 4 | 6.9±0.5*6.5±0.5 | 1.5Max
PL060615X4R7ME01-ST00 | 4.7 | 77 | 84 | 4.5 | 3 | 6.9±0.5*6.5±0.5 | 1.5Max
PL060615X6R8ME01-ST00 | 6.8 | 125 | 135 | 4 | 2.5 | 6.9±0.5*6.5±0.5 | 1.5Max
PL060615XR15MT01-ST00 | 0.15 | 2.0±5% | / | 36 | 17 | 6.9±0.5*6.5±0.5 | 1.5Max
PL060615XR22MT01-ST00 | 0.22 | 4.3 | 5.2 | 28 | 13 | 6.9±0.5*6.5±0.5 | 1.5Max
PL060615XR30MT01-ST00 | 0.3 | 8.1 | 9.3 | 16 | 11.5 | 6.9±0.5*6.5±0.5 | 1.5Max
PL060615XR36MT01-ST00 | 0.36 | 8 | 9 | 15 | 11 | 6.9±0.5*6.5±0.5 | 1.5Max
PL060615X1R0MT01-ST00 | 1 | 14.6 | 16.8 | 9 | 6.8 | 6.9±0.5*6.5±0.5 | 1.5Max
PL060615X2R2MT01-ST00 | 2.2 | 48 | 56 | 8 | 6 | 6.9±0.5*6.5±0.5 | 1.5Max