## Sheet1
SMD Power Inductor PL - Series
PL | 040412 |  | X47 | NM | T01-ST00
Series | ① Dimensions |  | ② Inductance | ③ Inductance Tolerance | Internal Code
① Dimensions: 4.45±0.35mm length, 4.05±0.3mm width, 1.2mm height.
② Inductance: The conversion formula is RAB/ARB/AB*10^C. For example, 1R0=1.0uH.
③ Inductance Tolerance: For example, M＝±20%, N＝±30%
Note：
1. Test frequency: L : 1MHz/1V.
2. All test data referenced to 25℃ ambient.
3.Irms: The current will cause thecoil temperature rise approximately AT≤40℃.
4. Isat: The current will cause L0 to drop approximately 30% typical.
5. Operating Temperature Range -40°C~125℃.
6. Storage temperature and Humidity range -40℃~85℃<75%RH.The product should be used within 6 months from the time of delivery.
7. The part temperature (ambient + temp rise) should not exceed 125℃ under worst case operating conditions. Circuit design, component, PCB trace size and thickness, airflow and other cooling provisions, all affect the part temperature. Part temperature should be verified in the end application.
8. Special inquiries besides the above common used types can be met on your requirement.
Part Number | L (uH) | DCR (mΩ Max) |  | Isat (A Max) | Irms (A Max) | L×W (Dimensions) (mm) | T (Dimensions) (mm Max)
|  | TYP | MAX | MAX | MAX
PL050530XR10ME01-SV00 | 0.1 | 0.98 | 1.2 | 35 | 32 | 5.5±0.4*5.2±0.2 | 3.0Max
PL050530XR15ME01-SV00 | 0.15 | 1.45 | 1.55 | 35 | 21 | 5.5±0.4*5.2±0.2 | 3.0Max
PL050530XR20ME01-SV00 | 0.2 | 1.8 | 2.3 | 30 | 21 | 5.5±0.4*5.2±0.2 | 3.0Max
PL050530XR22ME01-SV00 | 0.22 | 1.8 | 2.3 | 30 | 20 | 5.5±0.4*5.2±0.2 | 3.0Max
PL050530XR33ME01-ST00 | 0.33 | 4.7 | 5.5 | 19 | 14 | 5.5±0.4*5.2±0.2 | 3.0Max
PL050530XR36ME01-ST00 | 0.36 | 3.95 | 4.8 | 19 | 16.8 | 5.5±0.4*5.2±0.2 | 3.0Max
PL050530XR47ME01-ST00 | 0.47 | 5 | 6 | 17 | 13 | 5.5±0.4*5.2±0.2 | 3.0Max
PL050530XR56ME01-ST00 | 0.56 | 6 | 6.5 | 15 | 11 | 5.5±0.4*5.2±0.2 | 3.0Max
PL050530XR68ME01-ST00 | 0.68 | 8.6 | 9 | 14 | 10.2 | 5.5±0.4*5.2±0.2 | 3.0Max
PL050530XR82ME01-ST00 | 0.82 | 10 | 12 | 11 | 9 | 5.5±0.4*5.2±0.2 | 3.0Max
PL050530X1R0ME01-ST00 | 1 | 13 | 14 | 11 | 8 | 5.5±0.4*5.2±0.2 | 3.0Max
PL050530X1R2ME01-ST00 | 1.2 | 15 | 16 | 11 | 6.5 | 5.5±0.4*5.2±0.2 | 3.0Max
PL050530X1R5ME01-ST00 | 1.5 | 19 | 20.7 | 11 | 7.2 | 5.5±0.4*5.2±0.2 | 3.0Max
PL050530X2R2ME01-ST00 | 2.2 | 25 | 29 | 10 | 5.8 | 5.5±0.4*5.2±0.2 | 3.0Max
PL050530X3R3ME02-ST00 | 3.3 | 32 | 38 | 7 | 5 | 5.5±0.4*5.2±0.2 | 3.0Max
PL050530X4R7ME03-ST00 | 4.7 | 42 | 53 | 6 | 4.6 | 5.5±0.4*5.2±0.2 | 3.0Max
PL050530X6R8ME01-ST00 | 6.8 | 72 | 84 | 3.6 | 3.1 | 5.5±0.4*5.2±0.2 | 3.0Max
PL050530X100ME01-ST00 | 10 | 110 | 125 | 3.5 | 3.2 | 5.5±0.4*5.2±0.2 | 3.0Max
PL050530XR15MT01-SV00 | 0.15 | 0.98 | 1.35 | 38 | 27 | 5.5±0.4*5.2±0.2 | 3.0Max
PL050530XR33MT01-ST00 | 0.33 | 4.6 | 5.52 | 26 | 17 | 5.5±0.4*5.2±0.2 | 3.0Max
PL050530XR36MT01-ST00 | 0.36 | 3.95 | 4.8 | 19 | 16.8 | 5.5±0.4*5.2±0.2 | 3.0Max
PL050530XR47MT01-ST00 | 0.47 | 7.4 | 8.5 | 13 | 12 | 5.5±0.4*5.2±0.2 | 3.0Max
PL050530XR60MT01-ST00 | 0.6 | 4 | 4.52 | 19.8 | 17.7 | 5.5±0.4*5.2±0.2 | 3.0Max
PL050530XR68MT01-ST00 | 0.68 | 11 | 12 | 14 | 8.5 | 5.5±0.4*5.2±0.2 | 3.0Max
PL050530XR80MT01-ST00 | 0.8 | 6.3 | 7 | 17 | 11.5 | 5.5±0.4*5.2±0.2 | 3.0Max
PL050530X1R0MT01-ST00 | 1 | 12.7 | 14 | 11 | 8 | 5.5±0.4*5.2±0.2 | 3.0Max
PL050530X1R0MT02-ST00 | 1 | 8.7 | 9.5 | 9 | 9.7 | 5.5±0.4*5.2±0.2 | 3.0Max
PL050530X1R5MT01-ST00 | 1.5 | 19 | 20.7 | 11 | 7.2 | 5.5±0.4*5.2±0.2 | 3.0Max
PL050530X1R5MT03-ST00 | 1.5 | 8.3 | 10 | 11.5 | 11.5 | 5.5±0.4*5.2±0.2 | 3.0Max
PL050530X2R2MT01-ST00 | 2.2 | 28 | 32.5 | 9 | 5.5 | 5.5±0.4*5.2±0.2 | 3.0Max
PL050530X3R3MT01-ST00 | 3.3 | 49 | 54.7 | 8.5 | 5 | 5.5±0.4*5.2±0.2 | 3.0Max
PL050530X4R7MT01-ST00 | 4.7 | 55 | 60 | 6.2 | 3.5 | 5.5±0.4*5.2±0.2 | 3.0Max
PL050530X100MT01-ST00 | 10 | 111 | 125 | 3 | 3 | 5.5±0.4*5.2±0.2 | 3.0Max