## Sheet1
SMD Power Inductor PL - Series
PL | 040412 |  | X47 | NM | T01-ST00
Series | ① Dimensions |  | ② Inductance | ③ Inductance Tolerance | Internal Code
① Dimensions: 4.45±0.35mm length, 4.05±0.3mm width, 1.2mm height.
② Inductance: The conversion formula is RAB/ARB/AB*10^C. For example, 1R0=1.0uH.
③ Inductance Tolerance: For example, M＝±20%, N＝±30%
Note：
1. Test frequency: L : 1MHz/1V.
2. All test data referenced to 25℃ ambient.
3.Irms: The current will cause thecoil temperature rise approximately AT≤40℃.
4. Isat: The current will cause L0 to drop approximately 30% typical.
5. Operating Temperature Range -40°C~125℃.
6. Storage temperature and Humidity range -40℃~85℃<75%RH.The product should be used within 6 months from the time of delivery.
7. The part temperature (ambient + temp rise) should not exceed 125℃ under worst case operating conditions. Circuit design, component, PCB trace size and thickness, airflow and other cooling provisions, all affect the part temperature. Part temperature should be verified in the end application.
8. Special inquiries besides the above common used types can be met on your requirement.
Part Number | L (uH) | DCR (mΩ Max) |  | Isat (A Max) | Irms (A Max) | L×W (Dimensions) (mm) | T (Dimensions) (mm Max)
|  | TYP | MAX | MAX | MAX
PL060650XR10ME01-SV00 | 0.1 | 0.7 | 0.8 | 45 | 38 | 6.9±0.5*6.5±0.5 | 5.0Max
PL060650XR15ME01-SV00 | 0.15 | 0.65 | 0.75 | 40 | 40 | 6.9±0.5*6.5±0.5 | 5.0Max
PL060650XR22ME01-SV00 | 0.22 | 1.15 | 1.3 | 50 | 30 | 6.9±0.5*6.5±0.5 | 5.0Max
PL060650XR36ME01-SV00 | 0.36 | 2.7 | 3.1 | 27 | 20 | 6.9±0.5*6.5±0.5 | 5.0Max
PL060650XR47ME02-ST00 | 0.47 | 2.7 | 2.9 | 24 | 21 | 6.9±0.5*6.5±0.5 | 5.0Max
PL060650XR56ME01-ST00 | 0.56 | 2.9 | 3.4 | 23 | 20 | 6.9±0.5*6.5±0.5 | 5.0Max
PL060650XR68ME01-ST00 | 0.68 | 4 | 4.5 | 16 | 16 | 6.9±0.5*6.5±0.5 | 5.0Max
PL060650XR82ME01-ST00 | 0.82 | 4.6 | 4.9 | 16 | 15 | 6.9±0.5*6.5±0.5 | 5.0Max
PL060650X1R0ME01-ST00 | 1 | 5.6 | 6.5 | 15 | 13 | 6.9±0.5*6.5±0.5 | 5.0Max
PL060650X1R5ME01-ST00 | 1.5 | 7.5 | 8.5 | 13 | 12 | 6.9±0.5*6.5±0.5 | 5.0Max
PL060650X2R2ME01-ST00 | 2.2 | 11.2 | 12.5 | 14 | 10 | 6.9±0.5*6.5±0.5 | 5.0Max
PL060650X3R3ME01-ST00 | 3.3 | 19.9 | 20.9 | 10 | 7 | 6.9±0.5*6.5±0.5 | 5.0Max
PL060650X4R7ME01-ST00 | 4.7 | 21 | 22.5 | 10 | 8 | 6.9±0.5*6.5±0.5 | 5.0Max
PL060650X5R6ME01-ST00 | 5.6 | 29 | 34.4 | 7 | 6 | 6.9±0.5*6.5±0.5 | 5.0Max
PL060650X6R8ME01-ST00 | 6.8 | 39 | 44.6 | 7.5 | 5 | 6.9±0.5*6.5±0.5 | 5.0Max
PL060650X8R2ME01-ST00 | 8.2 | 44 | 47 | 7 | 5 | 6.9±0.5*6.5±0.5 | 5.0Max
PL060650X100ME01-ST00 | 10 | 48 | 55 | 5.3 | 4.5 | 6.9±0.5*6.5±0.5 | 5.0Max
PL060650X100ME02-ST00 | 10 | 60 | 71.3 | 7 | 4.2 | 6.9±0.5*6.5±0.5 | 5.0Max
PL060650X150ME01-ST00 | 15 | 105 | 127 | 3.4 | 3.1 | 6.9±0.5*6.5±0.5 | 5.0Max
PL060650X220ME01-ST00 | 22 | 122 | 150 | 3 | 2.6 | 6.9±0.5*6.5±0.5 | 5.0Max
PL060650X330ME01-ST00 | 33 | 170 | 210 | 2.8 | 2.3 | 6.9±0.5*6.5±0.5 | 5.0Max
PL060650XR22MT01-SV00 | 0.22 | 0.73±7% | / | 55 | 40 | 6.9±0.5*6.5±0.5 | 5.0Max
PL060650XR33MT01-SV00 | 0.33 | 1.75±10% | / | 32 | 24 | 6.9±0.5*6.5±0.5 | 5.0Max
PL060650XR47MT01-SV00 | 0.47 | 1.9±7% | / | 25 | 22 | 6.9±0.5*6.5±0.5 | 5.0Max
PL060650XR56MT01-SV00 | 0.56 | 2.2±10% | / | 40 | 22 | 6.9±0.5*6.5±0.5 | 5.0Max
PL060650X1R5MT01-ST00 | 1.5 | 6.8 | 7.5 | 18 | 13 | 6.9±0.5*6.5±0.5 | 5.0Max
PL060650X2R2MT01-ST00 | 2.2 | 10.4 | 11.5 | 14 | 10 | 6.9±0.5*6.5±0.5 | 5.0Max
PL060650X150MT01-ST00 | 15 | 79 | 87 | 3.8 | 3.6 | 6.9±0.5*6.5±0.5 | 5.0Max
PL060650X220MT01-ST00 | 22 | 90 | 110 | 5.5 | 3 | 6.9±0.5*6.5±0.5 | 5.0Max