## Sheet1
SMD Power Inductor PL - Series
PL | 040412 |  | X47 | NM | T01-ST00
Series | ① Dimensions |  | ② Inductance | ③ Inductance Tolerance | Internal Code
① Dimensions: 4.45±0.35mm length, 4.05±0.3mm width, 1.2mm height.
② Inductance: The conversion formula is RAB/ARB/AB*10^C. For example, 1R0=1.0uH.
③ Inductance Tolerance: For example, M＝±20%, N＝±30%
Note：
1. Test frequency: L : 1MHz/1V.
2. All test data referenced to 25℃ ambient.
3.Irms: The current will cause thecoil temperature rise approximately AT≤40℃.
4. Isat: The current will cause L0 to drop approximately 30% typical.
5. Operating Temperature Range -40°C~125℃.
6. Storage temperature and Humidity range -40℃~85℃<75%RH.The product should be used within 6 months from the time of delivery.
7. The part temperature (ambient + temp rise) should not exceed 125℃ under worst case operating conditions. Circuit design, component, PCB trace size and thickness, airflow and other cooling provisions, all affect the part temperature. Part temperature should be verified in the end application.
8. Special inquiries besides the above common used types can be met on your requirement.
Part Number | L (uH) | DCR (mΩ Max) |  | Isat (A Max) | Irms (A Max) | L×W (Dimensions) (mm) | T (Dimensions) (mm Max)
|  | TYP | MAX | MAX | MAX
PL060640XR10ME01-SV00 | 0.1 | 0.7 | 0.8 | 45 | 38 | 6.9±0.5*6.5±0.5 | 4.0Max
PL060640XR15ME01-SV00 | 0.15 | 0.7 | 0.8 | 40 | 38 | 6.9±0.5*6.5±0.5 | 4.0Max
PL060640XR15ME02-SV00 | 0.15 | 0.72±5% | / | 47 | 30 | 6.9±0.5*6.5±0.5 | 4.0Max
PL060640XR22ME01-SV00 | 0.22 | 1 | 1.1 | 28 | 30 | 6.9±0.5*6.5±0.5 | 4.0Max
PL060640XR22ME02-SV00 | 0.22 | 0.98±7% | / | 43 | 32 | 6.9±0.5*6.5±0.5 | 4.0Max
PL060640XR24ME01-SV00 | 0.24 | 1 | 1.1 | 30 | 24 | 6.9±0.5*6.5±0.5 | 4.0Max
PL060640XR33ME01-SV00 | 0.33 | 1.7 | 1.85 | 27 | 25 | 6.9±0.5*6.5±0.5 | 4.0Max
PL060640XR36ME01-SV00 | 0.36 | 1.7 | 2.5 | 27 | 25 | 6.9±0.5*6.5±0.5 | 4.0Max
PL060640XR47ME01-SV00 | 0.47 | 2.2 | 2.9 | 27 | 22 | 6.9±0.5*6.5±0.5 | 4.0Max
PL060640XR56ME01-SV00 | 0.56 | 2.2 | 2.9 | 23 | 20 | 6.9±0.5*6.5±0.5 | 4.0Max
PL060640XR62ME02-ST00 | 0.62 | 3.3 | 4.2 | 23.5 | 16.5 | 6.9±0.5*6.5±0.5 | 4.0Max
PL060640XR68ME01-SV00 | 0.68 | 3.9 | 4.2 | 15 | 13 | 6.9±0.5*6.5±0.5 | 4.0Max
PL060640X1R0ME01-ST00 | 1 | 5.8 | 6.5 | 13 | 11 | 6.9±0.5*6.5±0.5 | 4.0Max
PL060640X1R0ME02-SV00 | 1 | 4.3 | 4.7 | 19 | 14.5 | 6.9±0.5*6.5±0.5 | 4.0Max
PL060640X1R2ME01-ST00 | 1.2 | 7.7 | 8.5 | 19 | 10.5 | 6.9±0.5*6.5±0.5 | 4.0Max
PL060640X1R5ME02-ST00 | 1.5 | 8.9 | 10 | 17 | 11 | 6.9±0.5*6.5±0.5 | 4.0Max
PL060640X2R2ME01-ST00 | 2.2 | 11 | 12.5 | 12 | 10 | 6.9±0.5*6.5±0.5 | 4.0Max
PL060640X3R3ME01-ST00 | 3.3 | 21 | 23 | 13 | 7 | 6.9±0.5*6.5±0.5 | 4.0Max
PL060640X4R7ME01-ST00 | 4.7 | 20 | 22.5 | 9 | 6 | 6.9±0.5*6.5±0.5 | 4.0Max
PL060640X5R6ME01-ST00 | 5.6 | 33 | 37 | 9 | 5.5 | 6.9±0.5*6.5±0.5 | 4.0Max
PL060640X6R8ME01-ST00 | 6.8 | 33 | 37 | 8 | 5.5 | 6.9±0.5*6.5±0.5 | 4.0Max
PL060640X100ME01-ST00 | 10 | 60 | 68 | 7 | 5 | 6.9±0.5*6.5±0.5 | 4.0Max
PL060640X150ME01-ST00 | 15 | 89 | 101 | 5 | 3.1 | 6.9±0.5*6.5±0.5 | 4.0Max
PL060640X220ME01-ST00 | 22 | 110 | 140 | 4 | 2.8 | 6.9±0.5*6.5±0.5 | 4.0Max
PL060640X330ME01-ST00 | 33 | 180 | 220 | 3 | 2.2 | 6.9±0.5*6.5±0.5 | 4.0Max
PL060640XR10MT01-SV00 | 0.1 | 0.66±7% | / | 65 | 40 | 6.9±0.5*6.5±0.5 | 4.0Max
PL060640XR12MT01-SV00 | 0.12 | 0.67±5% | / | 67 | 40 | 6.9±0.5*6.5±0.5 | 4.0Max
PL060640XR15MT01-SV00 | 0.15 | 0.78±5% | / | 70 | 28 | 6.9±0.5*6.5±0.5 | 4.0Max
PL060640XR15MT05-SV00 | 0.15 | 0.66±7% | / | 46 | 37 | 6.9±0.5*6.5±0.5 | 4.0Max
PL060640XR20MT04-SV00 | 0.2 | 0.82±5% | / | 50 | 38 | 6.9±0.5*6.5±0.5 | 4.0Max
PL060640XR22MT01-SV00 | 0.22 | 0.98±5% | / | 45 | 40 | 6.9±0.5*6.5±0.5 | 4.0Max
PL060640XR22MT05-SV00 | 0.22 | 1.04±5% | / | 62 | 32 | 6.9±0.5*6.5±0.5 | 4.0Max
PL060640XR24MT01-SV00 | 0.24 | 1 | 1.1 | 35.5 | 34 | 6.9±0.5*6.5±0.5 | 4.0Max
PL060640XR33MT01-SV00 | 0.33 | 2.8 | 3.2 | 24 | 37 | 6.9±0.5*6.5±0.5 | 4.0Max
PL060640XR36MT01-SV00 | 0.36 | 1.35±7% | / | 35 | 27 | 6.9±0.5*6.5±0.5 | 4.0Max
PL060640XR36MT02-SV00 | 0.36 | 1.4±7% | / | 30 | 26 | 6.9±0.5*6.5±0.5 | 4.0Max
PL060640XR42MT01-SV00 | 0.42 | 1.55±7% | / | 23 | 24 | 6.9±0.5*6.5±0.5 | 4.0Max
PL060640XR47MT01-SV00 | 0.47 | 2.7 | 2.9 | 25 | 21 | 6.9±0.5*6.5±0.5 | 4.0Max
PL060640XR56MT01-SV00 | 0.56 | 3.2 | 3.8 | 40 | 20 | 6.9±0.5*6.5±0.5 | 4.0Max
PL060640XR62MT01-SV00 | 0.62 | 3.3 | 4.2 | 23.5 | 16.5 | 6.9±0.5*6.5±0.5 | 4.0Max
PL060640X1R0MT01-ST00 | 1 | 5.8 | 6.5 | 23 | 9 | 6.9±0.5*6.5±0.5 | 4.0Max
PL060640X1R2MT01-ST00 | 1.2 | 7.7±7% | / | 24 | 10.5 | 6.9±0.5*6.5±0.5 | 4.0Max
PL060640X1R5MT01-ST00 | 1.5 | 7.5 | 8.5 | 20 | 10 | 6.9±0.5*6.5±0.5 | 4.0Max
PL060640X2R2MT03-ST00 | 2.2 | 10.5 | 12.5 | 15 | 12 | 6.9±0.5*6.5±0.5 | 4.0Max
PL060640X4R7MT02-ST00 | 4.7 | 20 | 27 | 9 | 7 | 6.9±0.5*6.5±0.5 | 4.0Max
PL060640X100MT01-ST00 | 10 | 62 | 70 | 8 | 5 | 6.9±0.5*6.5±0.5 | 4.0Max
PL060640X220MT01-ST00 | 22 | 110 | 125 | 3.8 | 2.5 | 6.9±0.5*6.5±0.5 | 4.0Max