## Sheet1
SMD Wire Wound Ceramic Chip Inductors WW - Series
WW | 060404 | U | 1R0 | J | X00-SY00
Series | ① Dimensions | Standard Product | ② Inductance | ③ Inductance Tolerance | Internal Code
① Dimensions: 0.6mm length, 0.4mm width, 0.4mm height.
② Inductance: The conversion formula is RAB/ARB/AB*10^C. If L is less than 100nH, the expression method is ABN/ANB. For example, 1R0=1.0uH, 0N5=0.5nH.
③ Inductance Tolerance: For example, B±0.1nH, C±0.2nH, D±0.5nH, F±1%, G±2%， H±3%， J±5%， K±10%.
Note：
1. Operating temperature range -40℃～125℃ (Including self - temperature rise).
2. Irms for a 15℃ temperature rise from 25℃ ambient with current.
Part Number | Package Dimensions (inch) | Inductance (nH) | Tolerance (± %) | L Test Frequency (MHz) | Q (Min) | Q Test Frequency (MHz) | SRF (MHz Min) | DCR (Ω Max) | Irms (mA Max) | L×W (Dimensions) (mm) | T (Dimensions) (mm)
WW060404U0N5□C05-SY00 | 0201 | 0.5 | 10 | 250 | 4 | 250 | 23500 | 0.02 | 1250 | 0.58*0.46 | 0.45
WW060404U0N6□C05-SY00 | 0201 | 0.6 | 10 | 250 | 6 | 250 | 24500 | 0.03 | 1000 | 0.58*0.46 | 0.45
WW060404U1N2□C05-SY00 | 0201 | 1.2 | 5 | 250 | 13 | 250 | 17900 | 0.042 | 870 | 0.58*0.46 | 0.45
WW060404U1N3□C05-SY00 | 0201 | 1.3 | 5 | 250 | 11 | 250 | 17600 | 0.048 | 820 | 0.58*0.46 | 0.45
WW060404U1N4□C05-SY00 | 0201 | 1.4 | 5 | 250 | 14 | 250 | 17000 | 0.08 | 630 | 0.58*0.46 | 0.45
WW060404U1N5□C05-SY00 | 0201 | 1.5 | 5 | 250 | 11 | 250 | 17000 | 0.09 | 600 | 0.58*0.46 | 0.45
WW060404U2N2□C05-SY00 | 0201 | 2.2 | 5 | 250 | 15 | 250 | 16700 | 0.07 | 700 | 0.58*0.46 | 0.45
WW060404U2N3□C05-SY00 | 0201 | 2.3 | 5 | 250 | 18 | 250 | 16500 | 0.07 | 670 | 0.58*0.46 | 0.45
WW060404U2N4□C05-SY00 | 0201 | 2.4 | 5 | 250 | 13 | 250 | 13000 | 0.082 | 620 | 0.58*0.46 | 0.45
WW060404U2N5□C05-SY00 | 0201 | 2.5 | 5 | 250 | 16 | 250 | 12500 | 0.165 | 440 | 0.58*0.46 | 0.45
WW060404U3N3□C05-SY00 | 0201 | 3.3 | 5 | 250 | 14 | 250 | 12800 | 0.08 | 630 | 0.58*0.46 | 0.45
WW060404U3N4□C05-SY00 | 0201 | 3.4 | 5 | 250 | 11 | 250 | 12700 | 0.08 | 630 | 0.58*0.46 | 0.45
WW060404U3N5□C05-SY00 | 0201 | 3.5 | 5 | 250 | 16 | 250 | 12400 | 0.08 | 630 | 0.58*0.46 | 0.45
WW060404U3N6□C05-SY00 | 0201 | 3.6 | 5 | 250 | 18 | 250 | 12500 | 0.105 | 550 | 0.58*0.46 | 0.45
WW060404U3N7□C05-SY00 | 0201 | 3.7 | 5 | 250 | 15 | 250 | 10600 | 0.105 | 550 | 0.58*0.46 | 0.45
WW060404U3N8□C05-SY00 | 0201 | 3.8 | 5 | 250 | 16 | 250 | 10200 | 0.18 | 420 | 0.58*0.46 | 0.45
WW060404U3N9□C05-SY00 | 0201 | 3.9 | 5 | 250 | 12 | 250 | 11200 | 0.24 | 360 | 0.58*0.46 | 0.45
WW060404U4N8□C05-SY00 | 0201 | 4.8 | 5 | 250 | 17 | 250 | 11000 | 0.096 | 570 | 0.58*0.46 | 0.45
WW060404U4N9□C05-SY00 | 0201 | 4.9 | 5 | 250 | 18 | 250 | 11700 | 0.13 | 510 | 0.58*0.46 | 0.45
WW060404U5N0□C05-SY00 | 0201 | 5 | 5 | 250 | 18 | 250 | 11500 | 0.13 | 510 | 0.58*0.46 | 0.45
WW060404U5N1□C05-SY00 | 0201 | 5.1 | 5 | 250 | 18 | 250 | 11100 | 0.13 | 510 | 0.58*0.46 | 0.45
WW060404U5N2□C05-SY00 | 0201 | 5.2 | 5 | 250 | 18 | 250 | 10000 | 0.17 | 430 | 0.58*0.46 | 0.45
WW060404U5N3□C05-SY00 | 0201 | 5.3 | 5 | 250 | 18 | 250 | 10600 | 0.13 | 510 | 0.58*0.46 | 0.45
WW060404U5N4□C05-SY00 | 0201 | 5.4 | 5 | 250 | 18 | 250 | 10200 | 0.13 | 510 | 0.58*0.46 | 0.45
WW060404U5N5□C05-SY00 | 0201 | 5.5 | 5 | 250 | 16 | 250 | 9500 | 0.285 | 330 | 0.58*0.46 | 0.45
WW060404U6N7□C05-SY00 | 0201 | 6.7 | 5 | 250 | 18 | 250 | 6800 | 0.15 | 460 | 0.58*0.46 | 0.45
WW060404U6N8□C05-SY00 | 0201 | 6.8 | 5 | 250 | 18 | 250 | 9500 | 0.15 | 460 | 0.58*0.46 | 0.45
WW060404U6N9□C05-SY00 | 0201 | 6.9 | 5 | 250 | 18 | 250 | 9300 | 0.15 | 460 | 0.58*0.46 | 0.45
WW060404U7N0□C05-SY00 | 0201 | 7 | 5 | 250 | 18 | 250 | 6700 | 0.21 | 390 | 0.58*0.46 | 0.45
WW060404U7N1□C05-SY00 | 0201 | 7.1 | 5 | 250 | 18 | 250 | 9500 | 0.25 | 390 | 0.58*0.46 | 0.45
WW060404U7N2□C05-SY00 | 0201 | 7.2 | 5 | 250 | 18 | 250 | 9400 | 0.25 | 390 | 0.58*0.46 | 0.45
WW060404U7N3□C05-SY00 | 0201 | 7.3 | 5 | 250 | 18 | 250 | 9300 | 0.25 | 390 | 0.58*0.46 | 0.45
WW060404U7N4□C05-SY00 | 0201 | 7.4 | 5 | 250 | 18 | 250 | 9100 | 0.25 | 390 | 0.58*0.46 | 0.45
WW060404U7N5□C05-SY00 | 0201 | 7.5 | 5 | 250 | 15 | 250 | 6800 | 0.34 | 300 | 0.58*0.46 | 0.45
WW060404U7N6□C05-SY00 | 0201 | 7.6 | 5 | 250 | 17 | 250 | 9300 | 0.3 | 340 | 0.58*0.46 | 0.45
WW060404U7N7□C05-SY00 | 0201 | 7.7 | 5 | 250 | 17 | 250 | 9200 | 0.3 | 340 | 0.58*0.46 | 0.45
WW060404U7N8□C05-SY00 | 0201 | 7.8 | 5 | 250 | 17 | 250 | 9200 | 0.3 | 340 | 0.58*0.46 | 0.45
WW060404U7N9□C05-SY00 | 0201 | 7.9 | 5 | 250 | 17 | 250 | 9100 | 0.3 | 340 | 0.58*0.46 | 0.45
WW060404U8N0□C05-SY00 | 0201 | 8 | 5 | 250 | 17 | 250 | 9200 | 0.3 | 340 | 0.58*0.46 | 0.45
WW060404U8N1□C05-SY00 | 0201 | 8.1 | 5 | 250 | 17 | 250 | 9100 | 0.3 | 340 | 0.58*0.46 | 0.45
WW060404U8N2□C05-SY00 | 0201 | 8.2 | 5 | 250 | 17 | 250 | 6400 | 0.27 | 340 | 0.58*0.46 | 0.45
WW060404U8N4□C05-SY00 | 0201 | 8.4 | 5 | 250 | 15 | 250 | 8900 | 0.38 | 300 | 0.58*0.46 | 0.45
WW060404U8N5□C05-SY00 | 0201 | 8.5 | 5 | 250 | 15 | 250 | 8900 | 0.38 | 300 | 0.58*0.46 | 0.45
WW060404U8N7□C05-SY00 | 0201 | 8.7 | 5 | 250 | 15 | 250 | 6300 | 0.38 | 300 | 0.58*0.46 | 0.45
WW060404U9N0□C05-SY00 | 0201 | 9 | 5 | 250 | 15 | 250 | 6400 | 0.38 | 300 | 0.58*0.46 | 0.45
WW060404U9N4□C05-SY00 | 0201 | 9.4 | 5 | 250 | 16 | 250 | 6400 | 0.4 | 280 | 0.58*0.46 | 0.45
WW060404U9N6□C05-SY00 | 0201 | 9.6 | 5 | 250 | 16 | 250 | 6200 | 0.4 | 280 | 0.58*0.46 | 0.45
WW060404U11N□C05-SY00 | 0201 | 11 | 5 | 250 | 16 | 250 | 5700 | 0.44 | 280 | 0.58*0.46 | 0.45
WW060404U12N□C05-SY00 | 0201 | 12 | 5 | 250 | 17 | 250 | 5600 | 0.36 | 300 | 0.58*0.46 | 0.45
WW060404U13N□C05-SY00 | 0201 | 13 | 5 | 250 | 16 | 250 | 6700 | 0.5 | 270 | 0.58*0.46 | 0.45
WW060404U14N□C05-SY00 | 0201 | 14 | 5 | 250 | 16 | 250 | 5100 | 0.5 | 270 | 0.58*0.46 | 0.45