## Sheet1
SMD Wire Wound Ceramic Chip Inductors WW - Series
WW | 060404 | U | 1R0 | J | X00-SY00
Series | ① Dimensions | Standard Product | ② Inductance | ③ Inductance Tolerance | Internal Code
① Dimensions: 0.6mm length, 0.4mm width, 0.4mm height.
② Inductance: The conversion formula is RAB/ARB/AB*10^C. If L is less than 100nH, the expression method is ABN/ANB. For example, 1R0=1.0uH, 0N5=0.5nH.
③ Inductance Tolerance: For example, B±0.1nH, C±0.2nH, D±0.5nH, F±1%, G±2%， H±3%， J±5%， K±10%.
Note：
1. Operating temperature range -40℃～125℃ (Including self - temperature rise).
2. Irms for a 15℃ temperature rise from 25℃ ambient with current.
Part Number | Package Dimensions (inch) | Inductance (nH) | Tolerance (± %) | L Test Frequency (MHz) | Q (Min) | Q Test Frequency (MHz) | SRF (MHz Min) | DCR (Ω Max) | Irms (mA Max) | L×W (Dimensions) (mm) | T (Dimensions) (mm)
WW060404U1N0□C10-SY00 | 0201 | 1 | ±0.2nH | 250 | 48 | 900 | 19000 | 0.03 | 900 | 0.53*0.40 | 0.4
WW060404U1N1□C10-SY00 | 0201 | 1.1 | ±0.2nH | 250 | 41 | 900 | 19000 | 0.06 | 660 | 0.53*0.40 | 0.4
WW060404U1N7□C10-SY00 | 0201 | 1.7 | ±0.2nH | 250 | 41 | 900 | 19000 | 0.07 | 600 | 0.53*0.40 | 0.4
WW060404U1N8□C10-SY00 | 0201 | 1.8 | ±0.2nH | 250 | 37 | 900 | 19000 | 0.1 | 520 | 0.53*0.40 | 0.4
WW060404U1N9□C10-SY00 | 0201 | 1.9 | ±0.2nH | 250 | 41 | 900 | 19000 | 0.08 | 620 | 0.53*0.40 | 0.4
WW060404U2N0□C10-SY00 | 0201 | 2 | ±0.2nH | 250 | 42 | 900 | 19000 | 0.1 | 490 | 0.53*0.40 | 0.4
WW060404U2N1□C10-SY00 | 0201 | 2.1 | ±0.2nH | 250 | 35 | 900 | 19000 | 0.16 | 400 | 0.53*0.40 | 0.4
WW060404U2N2□C10-SY00 | 0201 | 2.2 | ±0.2nH | 250 | 33 | 900 | 19000 | 0.16 | 400 | 0.53*0.40 | 0.4
WW060404U2N7□C10-SY00 | 0201 | 2.7 | ±0.2nH | 250 | 46 | 900 | 15000 | 0.06 | 720 | 0.53*0.40 | 0.4
WW060404U2N8□C10-SY00 | 0201 | 2.8 | ±0.2nH | 250 | 44 | 900 | 14000 | 0.08 | 600 | 0.53*0.40 | 0.4
WW060404U2N9□C10-SY00 | 0201 | 2.9 | ±0.2nH | 250 | 41 | 900 | 13000 | 0.1 | 540 | 0.53*0.40 | 0.4
WW060404U3N0□C10-SY00 | 0201 | 3 | ±0.2nH | 250 | 34 | 900 | 14000 | 0.22 | 350 | 0.53*0.40 | 0.4
WW060404U3N1□C10-SY00 | 0201 | 3.1 | ±0.2nH | 250 | 48 | 900 | 12000 | 0.07 | 720 | 0.53*0.40 | 0.4
WW060404U3N2□C10-SY00 | 0201 | 3.2 | ±0.2nH | 250 | 48 | 900 | 10000 | 0.08 | 580 | 0.53*0.40 | 0.4
WW060404U3N3□C10-SY00 | 0201 | 3.3 | ±0.2nH | 250 | 47 | 900 | 11000 | 0.11 | 520 | 0.53*0.40 | 0.4
WW060404U3N4□C10-SY00 | 0201 | 3.4 | ±0.2nH | 250 | 43 | 900 | 11000 | 0.15 | 440 | 0.53*0.40 | 0.4
WW060404U3N5□C10-SY00 | 0201 | 3.5 | ±0.2nH | 250 | 43 | 900 | 12000 | 0.15 | 440 | 0.53*0.40 | 0.4
WW060404U3N6□C10-SY00 | 0201 | 3.6 | ±0.2nH | 250 | 36 | 900 | 11000 | 0.23 | 340 | 0.53*0.40 | 0.4
WW060404U3N7□C10-SY00 | 0201 | 3.7 | ±0.2nH | 250 | 38 | 900 | 11000 | 0.23 | 340 | 0.53*0.40 | 0.4
WW060404U3N9□C10-SY00 | 0201 | 3.9 | ±0.2nH | 250 | 48 | 900 | 11000 | 0.07 | 650 | 0.53*0.40 | 0.4
WW060404U4N3□C10-SY00 | 0201 | 4.3 | 5 | 100 | 45 | 900 | 11000 | 0.12 | 480 | 0.53*0.40 | 0.4
WW060404U4N7□C10-SY00 | 0201 | 4.7 | 5 | 100 | 45 | 900 | 9500 | 0.09 | 620 | 0.53*0.40 | 0.4
WW060404U5N1□C10-SY00 | 0201 | 5.1 | 5 | 100 | 45 | 900 | 9500 | 0.14 | 480 | 0.53*0.40 | 0.4
WW060404U5N4□C10-SY00 | 0201 | 5.4 | 5 | 100 | 46 | 900 | 9500 | 0.21 | 420 | 0.53*0.40 | 0.4
WW060404U5N6□C10-SY00 | 0201 | 5.6 | 5 | 100 | 37 | 900 | 8300 | 0.33 | 330 | 0.53*0.40 | 0.4
WW060404U5N8□C10-SY00 | 0201 | 5.8 | 5 | 100 | 47 | 900 | 8800 | 0.16 | 460 | 0.53*0.40 | 0.4
WW060404U6N2□C10-SY00 | 0201 | 6.2 | 5 | 100 | 39 | 900 | 9900 | 0.22 | 360 | 0.53*0.40 | 0.4
WW060404U6N8□C10-SY00 | 0201 | 6.8 | 5 | 100 | 42 | 900 | 7700 | 0.18 | 460 | 0.53*0.40 | 0.4
WW060404U7N5□C10-SY00 | 0201 | 7.5 | 5 | 100 | 41 | 900 | 7500 | 0.24 | 400 | 0.53*0.40 | 0.4
WW060404U8N2□C10-SY00 | 0201 | 8.2 | 5 | 100 | 40 | 900 | 8500 | 0.26 | 290 | 0.53*0.40 | 0.4
WW060404U8N7□C10-SY00 | 0201 | 8.7 | 5 | 100 | 39 | 900 | 7500 | 0.42 | 290 | 0.53*0.40 | 0.4
WW060404U9N1□C10-SY00 | 0201 | 9.1 | 5 | 100 | 46 | 900 | 6400 | 0.22 | 460 | 0.53*0.40 | 0.4
WW060404U10N□C10-SY00 | 0201 | 10 | 5 | 100 | 37 | 900 | 7200 | 0.46 | 250 | 0.53*0.40 | 0.4
WW060404U11N□C10-SY00 | 0201 | 11 | 5 | 100 | 37 | 900 | 7000 | 0.47 | 260 | 0.53*0.40 | 0.4
WW060404U12N□C10-SY00 | 0201 | 12.5 | 5 | 100 | 39 | 900 | 6000 | 0.54 | 280 | 0.53*0.40 | 0.4
WW060404U13N□C10-SY00 | 0201 | 13 | 5 | 100 | 39 | 900 | 5900 | 0.54 | 280 | 0.53*0.40 | 0.4
WW060404U14N□C10-SY00 | 0201 | 13.5 | 5 | 100 | 37 | 900 | 6000 | 0.53 | 240 | 0.53*0.40 | 0.4
WW060404U15N□C10-SY00 | 0201 | 15.5 | 5 | 100 | 38 | 900 | 5700 | 0.6 | 230 | 0.53*0.40 | 0.4