## Sheet1
SMD Wire Wound Ceramic Chip Inductors WW - Series
WW | 060404 | U | 1R0 | J | X00-SY00
Series | ① Dimensions | Standard Product | ② Inductance | ③ Inductance Tolerance | Internal Code
① Dimensions: 0.6mm length, 0.4mm width, 0.4mm height.
② Inductance: The conversion formula is RAB/ARB/AB*10^C. If L is less than 100nH, the expression method is ABN/ANB. For example, 1R0=1.0uH, 0N5=0.5nH.
③ Inductance Tolerance: For example, B±0.1nH, C±0.2nH, D±0.5nH, F±1%, G±2%， H±3%， J±5%， K±10%.
Note：
1. Operating temperature range -40℃～125℃ (Including self - temperature rise).
2. Irms for a 15℃ temperature rise from 25℃ ambient with current.
Part Number | Package Dimensions (inch) | Inductance (nH) | Tolerance (± %) | L Test Frequency (MHz) | Q (Min) | Q Test Frequency (MHz) | SRF (MHz Min) | DCR (Ω Max) | Irms (mA Max) | L×W (Dimensions) (mm) | T (Dimensions) (mm)
WW060404U2N2□F15-SY00 | 0201 | 2.2 | 10 | 100 | 5 | 100 | 3000 | 0.09 | 1600 | 0.58*0.46 | 0.45
WW060404U6N8□F15-SY00 | 0201 | 6.8 | 10 / 5 | 100 | 6 | 100 | 2400 | 0.11 | 950 | 0.58*0.46 | 0.45
WW060404U7N8□F15-SY00 | 0201 | 7.8 | 10 / 5 | 100 | 7 | 100 | 2500 | 0.11 | 1050 | 0.58*0.46 | 0.45
WW060404U15N□F15-SY00 | 0201 | 15 | 10 / 5 | 100 | 7 | 100 | 2300 | 0.12 | 750 | 0.58*0.46 | 0.45
WW060404U17N□F15-SY00 | 0201 | 17 | 10 / 5 | 100 | 7 | 100 | 2400 | 0.13 | 750 | 0.58*0.46 | 0.45
WW060404U26N□F15-SY00 | 0201 | 26 | 10 / 5 | 100 | 7 | 100 | 2200 | 0.2 | 750 | 0.58*0.46 | 0.45
WW060404U28N□F15-SY00 | 0201 | 28 | 10 / 5 | 100 | 7 | 100 | 2400 | 0.2 | 700 | 0.58*0.46 | 0.45
WW060404U39N□F15-SY00 | 0201 | 39 | 10 / 5 | 100 | 7 | 100 | 2300 | 0.24 | 580 | 0.58*0.46 | 0.45
WW060404U43N□F15-SY00 | 0201 | 43 | 10 / 5 | 100 | 7 | 100 | 2200 | 0.24 | 600 | 0.58*0.46 | 0.45
WW060404U56N□F15-SY00 | 0201 | 56 | 10 / 5 | 100 | 7 | 100 | 2200 | 0.26 | 550 | 0.58*0.46 | 0.45
WW060404U59N□F15-SY00 | 0201 | 59 | 10 / 5 | 100 | 7 | 100 | 2200 | 0.26 | 500 | 0.58*0.46 | 0.45
WW060404U76N□F15-SY00 | 0201 | 76 | 10 / 5 | 100 | 7 | 100 | 2000 | 0.3 | 500 | 0.58*0.46 | 0.45
WW060404U78N□F15-SY00 | 0201 | 78 | 10 / 5 | 100 | 7 | 100 | 2000 | 0.3 | 500 | 0.58*0.46 | 0.45
WW060404UR10□F15-SY00 | 0201 | 100 | 10 / 5 | 100 | 7 | 100 | 1500 | 0.41 | 430 | 0.58*0.46 | 0.45
WW060404UR13□F15-SY00 | 0201 | 130 | 10 / 5 | 100 | 7 | 100 | 1500 | 0.44 | 400 | 0.58*0.46 | 0.45
WW060404UR16□F15-SY00 | 0201 | 160 | 10 / 5 | 100 | 7 | 100 | 1400 | 0.71 | 350 | 0.58*0.46 | 0.45
WW060404UR20□F15-SY00 | 0201 | 200 | 10 / 5 | 50 | 9 | 50 | 1400 | 0.95 | 260 | 0.58*0.46 | 0.45