## Sheet1
SMD Wire Wound Ceramic Chip Inductors WW - Series
WW | 060404 | U | 1R0 | J | X00-SY00
Series | ① Dimensions | Standard Product | ② Inductance | ③ Inductance Tolerance | Internal Code
① Dimensions: 0.6mm length, 0.4mm width, 0.4mm height.
② Inductance: The conversion formula is RAB/ARB/AB*10^C. If L is less than 100nH, the expression method is ABN/ANB. For example, 1R0=1.0uH, 0N5=0.5nH.
③ Inductance Tolerance: For example, B±0.1nH, C±0.2nH, D±0.5nH, F±1%, G±2%， H±3%， J±5%， K±10%.
Note：
1. Operating temperature range -40℃～125℃ (Including self - temperature rise).
2. Irms for a 15℃ temperature rise from 25℃ ambient with current.
Part Number | Package Dimensions (inch) | Inductance (nH) | Tolerance (± %) | L Test Frequency (MHz) | Q (Min) | Q Test Frequency (MHz) | SRF (MHz Min) | DCR (Ω Max) | Irms (mA Max) | L×W (Dimensions) (mm) | T (Dimensions) (mm)
WW100505U1N0□C05-SY00 | 0402 | 1 | 10 / 5 / ±0.1nH | 250 | 16 | 250 | 12700 | 0.045 | 1360 | 1.19*0.64 | 0.66
WW100505U1N2□C05-SY00 | 0402 | 1.2 | 10 / 5 / ±0.1nH | 250 | 10 | 250 | 10400 | 0.14 | 640 | 1.19*0.64 | 0.66
WW100505U1N3□C05-SY00 | 0402 | 1.3 | 10 / ±0.1nH | 250 | 10 | 250 | 10400 | 0.14 | 640 | 1.19*0.64 | 0.66
WW100505U1N9□C05-SY00 | 0402 | 1.9 | 10 / 5 / ±0.1nH | 250 | 16 | 250 | 11300 | 0.07 | 1040 | 1.19*0.64 | 0.66
WW100505U2N0□C05-SY00 | 0402 | 2 | 10 / 5 / ±0.1nH | 250 | 16 | 250 | 11100 | 0.07 | 1040 | 1.19*0.64 | 0.66
WW100505U2N2□C05-SY00 | 0402 | 2.2 | 10 / 5 / ±0.1nH | 250 | 19 | 250 | 10800 | 0.07 | 960 | 1.19*0.64 | 0.66
WW100505U2N4□C05-SY00 | 0402 | 2.4 | 10 / 5 / ±0.1nH | 250 | 15 | 250 | 10500 | 0.068 | 790 | 1.19*0.64 | 0.66
WW100505U2N5□C05-SY00 | 0402 | 2.5 | 10 / 5 / ±0.1nH | 250 | 13 | 250 | 10400 | 0.15 | 640 | 1.19*0.64 | 0.66
WW100505U2N7□C05-SY00 | 0402 | 2.7 | 10 / 5 / ±0.1nH | 250 | 16 | 250 | 10400 | 0.12 | 640 | 1.19*0.64 | 0.66
WW100505U3N3□C05-SY00 | 0402 | 3.3 | 10 / 5 /2 | 250 | 19 | 250 | 7000 | 0.066 | 840 | 1.19*0.64 | 0.66
WW100505U3N6□C05-SY00 | 0402 | 3.6 | 10 / 5 /2 | 250 | 19 | 250 | 6800 | 0.066 | 840 | 1.19*0.64 | 0.66
WW100505U3N9□C05-SY00 | 0402 | 3.9 | 10 / 5 /2 | 250 | 19 | 250 | 6000 | 0.066 | 840 | 1.19*0.64 | 0.66
WW100505U4N3□C05-SY00 | 0402 | 4.3 | 10 / 5 /2 | 250 | 18 | 250 | 6000 | 0.091 | 700 | 1.19*0.64 | 0.66
WW100505U4N7□C05-SY00 | 0402 | 4.7 | 10 / 5 /2 | 250 | 15 | 250 | 4770 | 0.13 | 640 | 1.19*0.64 | 0.66
WW100505U5N1□C05-SY00 | 0402 | 5.1 | 10 / 5 /2 | 250 | 20 | 250 | 4800 | 0.083 | 800 | 1.19*0.64 | 0.66
WW100505U5N6□C05-SY00 | 0402 | 5.6 | 10 / 5 /2 | 250 | 20 | 250 | 4800 | 0.083 | 760 | 1.19*0.64 | 0.66
WW100505U5N8□C05-SY00 | 0402 | 5.8 | 10 / 5 /2 | 250 | 20 | 250 | 4800 | 0.083 | 760 | 1.19*0.64 | 0.66
WW100505U6N2□C05-SY00 | 0402 | 6.2 | 10 / 5 /2 | 250 | 20 | 250 | 4800 | 0.083 | 760 | 1.19*0.64 | 0.66
WW100505U6N8□C05-SY00 | 0402 | 6.8 | 10 / 5 /2 | 250 | 20 | 250 | 4800 | 0.083 | 680 | 1.19*0.64 | 0.66
WW100505U7N3□C05-SY00 | 0402 | 7.3 | 10 / 5 /2 | 250 | 20 | 250 | 4800 | 0.12 | 680 | 1.19*0.64 | 0.66
WW100505U7N5□C05-SY00 | 0402 | 7.5 | 10 / 5 /2 | 250 | 22 | 250 | 4800 | 0.1 | 680 | 1.19*0.64 | 0.66
WW100505U8N2□C05-SY00 | 0402 | 8.2 | 10 / 5 /2 | 250 | 22 | 250 | 4400 | 0.1 | 680 | 1.19*0.64 | 0.66
WW100505U8N7□C05-SY00 | 0402 | 8.7 | 10 / 5 /2 | 250 | 18 | 250 | 4100 | 0.2 | 480 | 1.19*0.64 | 0.66
WW100505U9N0□C05-SY00 | 0402 | 9 | 10 / 5 /2 | 250 | 22 | 250 | 4160 | 0.1 | 680 | 1.19*0.64 | 0.66
WW100505U9N1□C05-SY00 | 0402 | 9.1 | 10 / 5 /2 | 250 | 22 | 250 | 4160 | 0.1 | 680 | 1.19*0.64 | 0.66
WW100505U9N5□C05-SY00 | 0402 | 9.5 | 10 / 5 /2 | 250 | 18 | 250 | 4000 | 0.2 | 480 | 1.19*0.64 | 0.66
WW100505U10N□C05-SY00 | 0402 | 10 | 10 / 5 / 3 / 2 | 250 | 21 | 250 | 3900 | 0.2 | 480 | 1.19*0.64 | 0.66
WW100505U11N□C05-SY00 | 0402 | 11 | 10 / 5 / 3 / 2 | 250 | 24 | 250 | 3680 | 0.12 | 640 | 1.19*0.64 | 0.66
WW100505U12N□C05-SY00 | 0402 | 12 | 10 / 5 / 3 / 2 | 250 | 24 | 250 | 3600 | 0.12 | 640 | 1.19*0.64 | 0.66
WW100505U13N□C05-SY00 | 0402 | 13 | 10 / 5 / 3 / 2 | 250 | 24 | 250 | 3450 | 0.21 | 440 | 1.19*0.64 | 0.66
WW100505U15N□C05-SY00 | 0402 | 15 | 10 / 5 / 3 / 2 | 250 | 24 | 250 | 3280 | 0.17 | 560 | 1.19*0.64 | 0.66
WW100505U16N□C05-SY00 | 0402 | 16 | 10 / 5 / 3 / 2 | 250 | 24 | 250 | 3100 | 0.22 | 560 | 1.19*0.64 | 0.66
WW100505U18N□C05-SY00 | 0402 | 18 | 10 / 5 / 3 / 2 | 250 | 25 | 250 | 3100 | 0.23 | 420 | 1.19*0.64 | 0.66
WW100505U19N□C05-SY00 | 0402 | 19 | 10 / 5 / 3 / 2 | 250 | 24 | 250 | 3040 | 0.2 | 480 | 1.19*0.64 | 0.66
WW100505U20N□C05-SY00 | 0402 | 20 | 10 / 5 / 3 / 2 | 250 | 25 | 250 | 3000 | 0.25 | 420 | 1.19*0.64 | 0.66
WW100505U22N□C05-SY00 | 0402 | 22 | 10 / 5 / 3 / 2 | 250 | 25 | 250 | 2800 | 0.3 | 400 | 1.19*0.64 | 0.66
WW100505U23N□C05-SY00 | 0402 | 23 | 10 / 5 / 3 / 2 | 250 | 22 | 250 | 2720 | 0.3 | 400 | 1.19*0.64 | 0.66
WW100505U24N□C05-SY00 | 0402 | 24 | 10 / 5 / 3 / 2 | 250 | 25 | 250 | 2700 | 0.3 | 400 | 1.19*0.64 | 0.66
WW100505U27N□C05-SY00 | 0402 | 27 | 10 / 5 / 3 / 2 | 250 | 24 | 250 | 2480 | 0.3 | 400 | 1.19*0.64 | 0.66
WW100505U30N□C05-SY00 | 0402 | 30 | 10 / 5 / 3 / 2 | 250 | 25 | 250 | 2350 | 0.35 | 400 | 1.19*0.64 | 0.66
WW100505U33N□C05-SY00 | 0402 | 33 | 10 / 5 / 3 / 2 | 250 | 24 | 250 | 2350 | 0.4 | 400 | 1.19*0.64 | 0.66
WW100505U36N□C05-SY00 | 0402 | 36 | 10 / 5 / 3 / 2 | 250 | 24 | 250 | 2320 | 0.44 | 320 | 1.19*0.64 | 0.66
WW100505U39N□C05-SY00 | 0402 | 39 | 10 / 5 / 3 / 2 | 250 | 25 | 250 | 2100 | 0.55 | 200 | 1.19*0.64 | 0.66
WW100505U40N□C05-SY00 | 0402 | 40 | 10 / 5 / 3 / 2 | 250 | 24 | 250 | 2240 | 0.65 | 320 | 1.19*0.64 | 0.66
WW100505U43N□C05-SY00 | 0402 | 43 | 10 / 5 / 3 / 2 | 250 | 25 | 250 | 2030 | 0.81 | 100 | 1.19*0.64 | 0.66
WW100505U47N□C05-SY00 | 0402 | 47 | 10 / 5 / 3 / 2 | 250 | 20 | 250 | 2100 | 0.83 | 150 | 1.19*0.64 | 0.66
WW100505U51N□C05-SY00 | 0402 | 51 | 10 / 5 / 3 / 2 | 250 | 25 | 250 | 1750 | 0.82 | 100 | 1.19*0.64 | 0.66
WW100505U56N□C05-SY00 | 0402 | 56 | 10 / 5 / 3 / 2 | 250 | 22 | 250 | 1760 | 0.97 | 100 | 1.19*0.64 | 0.66
WW100505U68N□C05-SY00 | 0402 | 68 | 10 / 5 / 3 / 2 | 250 | 22 | 250 | 1620 | 1.12 | 100 | 1.19*0.64 | 0.66
WW100505U82N□C05-SY00 | 0402 | 82 | 10 / 5 / 3 / 2 | 250 | 20 | 250 | 1260 | 1.55 | 50 | 1.19*0.64 | 0.66
WW100505UR10□C05-SY00 | 0402 | 100 | 10 / 5 / 3 / 2 | 250 | 20 | 250 | 1160 | 2 | 30 | 1.19*0.64 | 0.66
WW100505UR18□C05-SY00 | 0402 | 180 | 10 / 5 / 3 / 2 | 100 | 8 | 100 | 700 | 2.7 | 50 | 1.19*0.64 | 0.66
WW100505UR22□C05-SY00 | 0402 | 220 | 10 / 5 / 3 / 2 | 100 | 8 | 100 | 700 | 4 | 50 | 1.19*0.64 | 0.66