## Sheet1
SMD Wire Wound Ceramic Chip Inductors WW - Series
WW | 060404 | U | 1R0 | J | X00-SY00
Series | ① Dimensions | Standard Product | ② Inductance | ③ Inductance Tolerance | Internal Code
① Dimensions: 0.6mm length, 0.4mm width, 0.4mm height.
② Inductance: The conversion formula is RAB/ARB/AB*10^C. If L is less than 100nH, the expression method is ABN/ANB. For example, 1R0=1.0uH, 0N5=0.5nH.
③ Inductance Tolerance: For example, B±0.1nH, C±0.2nH, D±0.5nH, F±1%, G±2%， H±3%， J±5%， K±10%.
Note：
1. Operating temperature range -40℃～125℃ (Including self - temperature rise).
2. Irms for a 15℃ temperature rise from 25℃ ambient with current.
Part Number | Package Dimensions (inch) | Inductance (nH) | Tolerance (± %) | L Test Frequency (MHz) | Q (Min) | Q Test Frequency (MHz) | SRF (MHz Min) | DCR (Ω Max) | Irms (mA Max) | L×W (Dimensions) (mm) | T (Dimensions) (mm)
WW100505U1N5□C10-SY00 | 0402 | 1.5 | ±0.2nH/±0.5nH | 100 | 20 | 250 | 18000 | 0.028 | 2100 | 1.10*0.70 | 0.5
WW100505U2N5□C10-SY00 | 0402 | 2.5 | ±0.1nH/±0.2nH/±0.5nH/2 | 100 | 30 | 250 | 15500 | 0.03 | 2100 | 1.10*0.70 | 0.5
WW100505U2N7□C10-SY00 | 0402 | 2.7 | ±0.1nH/±0.2nH/±0.5nH/2 | 100 | 28 | 250 | 14000 | 0.047 | 1500 | 1.10*0.70 | 0.5
WW100505U3N0□C10-SY00 | 0402 | 3 | ±0.1nH/±0.2nH/±0.5nH/2 | 100 | 20 | 250 | 12500 | 0.063 | 1350 | 1.10*0.70 | 0.5
WW100505U3N8□C10-SY00 | 0402 | 3.8 | ±0.1nH/±0.2nH/±0.5nH/2 | 100 | 35 | 250 | 10000 | 0.03 | 1950 | 1.10*0.70 | 0.5
WW100505U3N9□C10-SY00 | 0402 | 3.9 | ±0.1nH/±0.2nH/±0.5nH/2 | 100 | 35 | 250 | 10000 | 0.03 | 1950 | 1.10*0.70 | 0.5
WW100505U4N0□C10-SY00 | 0402 | 4 | ±0.1nH/±0.2nH/±0.5nH/2 | 100 | 30 | 250 | 10000 | 0.03 | 1950 | 1.10*0.70 | 0.5
WW100505U4N1□C10-SY00 | 0402 | 4.1 | ±0.1nH/±0.2nH/±0.5nH/2 | 100 | 30 | 250 | 9600 | 0.044 | 1800 | 1.10*0.70 | 0.5
WW100505U4N3□C10-SY00 | 0402 | 4.3 | ±0.1nH/±0.2nH/±0.5nH/2 | 100 | 32 | 250 | 9600 | 0.044 | 1800 | 1.10*0.70 | 0.5
WW100505U4N7□C10-SY00 | 0402 | 4.7 | ±0.1nH/±0.2nH/±0.5nH/2 | 100 | 31 | 250 | 8000 | 0.071 | 1200 | 1.10*0.70 | 0.5
WW100505U5N8□C10-SY00 | 0402 | 5.8 | ±0.1nH/±0.2nH/±0.5nH/2 | 100 | 30 | 250 | 8000 | 0.04 | 1770 | 1.10*0.70 | 0.5
WW100505U6N2□C10-SY00 | 0402 | 6.2 | ±0.1nH/±0.2nH/±0.5nH/2 | 100 | 33 | 250 | 8000 | 0.056 | 1600 | 1.10*0.70 | 0.5
WW100505U6N8□C10-SY00 | 0402 | 6.8 | 2 / 5 | 100 | 30 | 250 | 7000 | 0.068 | 1450 | 1.10*0.70 | 0.5
WW100505U7N1□C10-SY00 | 0402 | 7.1 | 2 / 5 | 100 | 32 | 250 | 7000 | 0.069 | 1420 | 1.10*0.70 | 0.5
WW100505U7N8□C10-SY00 | 0402 | 7.8 | 2 / 5 | 100 | 30 | 250 | 7000 | 0.05 | 1700 | 1.10*0.70 | 0.5
WW100505U7N9□C10-SY00 | 0402 | 7.9 | 2 / 5 | 100 | 30 | 250 | 7000 | 0.05 | 1700 | 1.10*0.70 | 0.5
WW100505U8N0□C10-SY00 | 0402 | 8 | 2 / 5 | 100 | 30 | 250 | 7000 | 0.05 | 1700 | 1.10*0.70 | 0.5
WW100505U8N2□C10-SY00 | 0402 | 8.2 | 2 / 5 | 100 | 32 | 250 | 6500 | 0.069 | 1500 | 1.10*0.70 | 0.5
WW100505U8N6□C10-SY00 | 0402 | 8.6 | 2 / 5 | 100 | 31 | 250 | 6500 | 0.07 | 1420 | 1.10*0.70 | 0.5
WW100505U8N7□C10-SY00 | 0402 | 8.7 | 2 / 5 | 100 | 31 | 250 | 6500 | 0.07 | 1420 | 1.10*0.70 | 0.5
WW100505U8N8□C10-SY00 | 0402 | 8.8 | 2 / 5 | 100 | 31 | 250 | 6500 | 0.07 | 1420 | 1.10*0.70 | 0.5
WW100505U8N9□C10-SY00 | 0402 | 8.9 | 2 / 5 | 100 | 31 | 250 | 6500 | 0.07 | 1420 | 1.10*0.70 | 0.5
WW100505U9N0□C10-SY00 | 0402 | 9 | 2 / 5 | 100 | 30 | 250 | 6500 | 0.07 | 1420 | 1.10*0.70 | 0.5
WW100505U9N1□C10-SY00 | 0402 | 9.1 | 2 / 5 | 100 | 32 | 250 | 6500 | 0.08 | 1400 | 1.10*0.70 | 0.5
WW100505U11N□C10-SY00 | 0402 | 11 | 2 / 5 | 100 | 32 | 250 | 6200 | 0.083 | 1400 | 1.10*0.70 | 0.5
WW100505U15N□C10-SY00 | 0402 | 15 | 2 / 5 | 100 | 31 | 250 | 5500 | 0.114 | 1150 | 1.10*0.70 | 0.5
WW100505U18N□C10-SY00 | 0402 | 18 | 2 / 5 | 100 | 30 | 250 | 5200 | 0.13 | 1050 | 1.10*0.70 | 0.5
WW100505U19N□C10-SY00 | 0402 | 19 | 2 / 5 | 100 | 30 | 250 | 5000 | 0.156 | 920 | 1.10*0.70 | 0.5
WW100505U20N□C10-SY00 | 0402 | 20 | 2 / 5 | 100 | 30 | 250 | 4500 | 0.186 | 800 | 1.10*0.70 | 0.5
WW100505U23N□C10-SY00 | 0402 | 23 | 2 / 5 | 100 | 29 | 250 | 4500 | 0.201 | 760 | 1.10*0.70 | 0.5
WW100505U24N□C10-SY00 | 0402 | 24 | 2 / 5 | 100 | 31 | 250 | 4000 | 0.212 | 770 | 1.10*0.70 | 0.5
WW100505U27N□C10-SY00 | 0402 | 27 | 2 / 5 | 100 | 30 | 250 | 4000 | 0.288 | 680 | 1.10*0.70 | 0.5
WW100505U33N□C10-SY00 | 0402 | 33 | 2 / 5 | 100 | 30 | 250 | 3600 | 0.336 | 620 | 1.10*0.70 | 0.5
WW100505U39N□C10-SY00 | 0402 | 39 | 2 / 5 | 100 | 28 | 250 | 3400 | 0.456 | 530 | 1.10*0.70 | 0.5
WW100505U47N□C10-SY00 | 0402 | 47 | 2 / 5 | 100 | 25 | 200 | 3200 | 0.648 | 440 | 1.10*0.70 | 0.5
WW100505U51N□C10-SY00 | 0402 | 51 | 2 / 5 | 100 | 25 | 200 | 2900 | 0.696 | 415 | 1.10*0.70 | 0.5
WW100505U53N□C10-SY00 | 0402 | 53 | 2 / 5 | 100 | 25 | 200 | 2900 | 0.696 | 415 | 1.10*0.70 | 0.5
WW100505U56N□C10-SY00 | 0402 | 56 | 2 / 5 | 100 | 25 | 200 | 2900 | 0.996 | 340 | 1.10*0.70 | 0.5
WW100505U68N□C10-SY00 | 0402 | 68 | 2 / 5 | 100 | 25 | 200 | 2500 | 1.128 | 320 | 1.10*0.70 | 0.5
WW100505U75N□C10-SY00 | 0402 | 75 | 2 / 5 | 100 | 25 | 200 | 2400 | 1.224 | 320 | 1.10*0.70 | 0.5
WW100505U2N2□C10-SY00 | 0402 | 2.2 | ±0.1nH/±0.2nH/±0.5nH/2 | 100 | 30 | 250 | 15500 | 0.022 | 2530 | 1.10*0.70 | 0.5
WW100505U2N4□C10-SY00 | 0402 | 2.4 | ±0.1nH/±0.2nH/±0.5nH/2 | 100 | 30 | 250 | 15500 | 0.022 | 2530 | 1.10*0.70 | 0.5
WW100505U3N3□C10-SY00 | 0402 | 3.3 | ±0.1nH/±0.2nH/±0.5nH/2 | 100 | 30 | 250 | 14000 | 0.03 | 2000 | 1.10*0.70 | 0.5
WW100505U3N4□C10-SY00 | 0402 | 3.4 | ±0.1nH/±0.2nH/±0.5nH/2 | 100 | 30 | 250 | 10000 | 0.03 | 1950 | 1.10*0.70 | 0.5
WW100505U3N5□C10-SY00 | 0402 | 3.5 | ±0.1nH/±0.2nH/±0.5nH/2 | 100 | 30 | 250 | 10000 | 0.03 | 1950 | 1.10*0.70 | 0.5
WW100505U3N6□C10-SY00 | 0402 | 3.6 | ±0.1nH/±0.2nH/±0.5nH/2 | 100 | 30 | 250 | 10000 | 0.03 | 1950 | 1.10*0.70 | 0.5
WW100505U5N0□C10-SY00 | 0402 | 5 | ±0.1nH/±0.2nH/±0.5nH/2 | 100 | 32 | 250 | 10000 | 0.04 | 1770 | 1.10*0.70 | 0.5
WW100505U5N1□C10-SY00 | 0402 | 5.1 | ±0.1nH/±0.2nH/±0.5nH/2 | 100 | 35 | 250 | 8000 | 0.04 | 1770 | 1.10*0.70 | 0.5
WW100505U5N2□C10-SY00 | 0402 | 5.2 | ±0.1nH/±0.2nH/±0.5nH/2 | 100 | 35 | 250 | 8000 | 0.04 | 1770 | 1.10*0.70 | 0.5
WW100505U5N3□C10-SY00 | 0402 | 5.3 | ±0.1nH/±0.2nH/±0.5nH/2 | 100 | 35 | 250 | 8000 | 0.04 | 1770 | 1.10*0.70 | 0.5
WW100505U5N4□C10-SY00 | 0402 | 5.4 | ±0.1nH/±0.2nH/±0.5nH/2 | 100 | 35 | 250 | 8000 | 0.04 | 1770 | 1.10*0.70 | 0.5
WW100505U5N5□C10-SY00 | 0402 | 5.5 | ±0.1nH/±0.2nH/±0.5nH/2 | 100 | 35 | 250 | 8000 | 0.04 | 1770 | 1.10*0.70 | 0.5
WW100505U5N6□C10-SY00 | 0402 | 5.6 | ±0.1nH/±0.2nH/±0.5nH/2 | 100 | 35 | 250 | 8000 | 0.04 | 1770 | 1.10*0.70 | 0.5
WW100505U5N7□C10-SY00 | 0402 | 5.7 | ±0.1nH/±0.2nH/±0.5nH/2 | 100 | 30 | 250 | 8000 | 0.04 | 1770 | 1.10*0.70 | 0.5
WW100505U7N2□C10-SY00 | 0402 | 7.2 | 2 / 5 | 100 | 32 | 250 | 7000 | 0.05 | 1700 | 1.10*0.70 | 0.5
WW100505U7N3□C10-SY00 | 0402 | 7.3 | 2 / 5 | 100 | 32 | 250 | 7000 | 0.05 | 1700 | 1.10*0.70 | 0.5
WW100505U7N4□C10-SY00 | 0402 | 7.4 | 2 / 5 | 100 | 30 | 250 | 7000 | 0.05 | 1700 | 1.10*0.70 | 0.5
WW100505U7N5□C10-SY00 | 0402 | 7.5 | 2 / 5 | 100 | 35 | 250 | 7000 | 0.05 | 1700 | 1.10*0.70 | 0.5
WW100505U7N6□C10-SY00 | 0402 | 7.6 | 2 / 5 | 100 | 30 | 250 | 7000 | 0.05 | 1700 | 1.10*0.70 | 0.5
WW100505U7N7□C10-SY00 | 0402 | 7.7 | 2 / 5 | 100 | 30 | 250 | 7000 | 0.05 | 1700 | 1.10*0.70 | 0.5
WW100505U9N2□C10-SY00 | 0402 | 9.2 | 2 / 5 | 100 | 32 | 250 | 6000 | 0.081 | 1400 | 1.10*0.70 | 0.5
WW100505U9N3□C10-SY00 | 0402 | 9.3 | 2 / 5 | 100 | 34 | 250 | 6000 | 0.081 | 1400 | 1.10*0.70 | 0.5
WW100505U9N4□C10-SY00 | 0402 | 9.4 | 2 / 5 | 100 | 33 | 250 | 6000 | 0.081 | 1400 | 1.10*0.70 | 0.5
WW100505U9N5□C10-SY00 | 0402 | 9.5 | 2 / 5 | 100 | 32 | 250 | 6000 | 0.081 | 1400 | 1.10*0.70 | 0.5
WW100505U9N6□C10-SY00 | 0402 | 9.6 | 2 / 5 | 100 | 33 | 250 | 6000 | 0.081 | 1400 | 1.10*0.70 | 0.5
WW100505U9N7□C10-SY00 | 0402 | 9.7 | 2 / 5 | 100 | 33 | 250 | 6000 | 0.081 | 1400 | 1.10*0.70 | 0.5
WW100505U9N8□C10-SY00 | 0402 | 9.8 | 2 / 5 | 100 | 34 | 250 | 6000 | 0.081 | 1400 | 1.10*0.70 | 0.5
WW100505U9N9□C10-SY00 | 0402 | 9.9 | 2 / 5 | 100 | 32 | 250 | 6000 | 0.081 | 1400 | 1.10*0.70 | 0.5
WW100505U10N□C10-SY00 | 0402 | 10 | 2 / 5 | 100 | 31 | 250 | 6000 | 0.081 | 1400 | 1.10*0.70 | 0.5
WW100505U12N□C10-SY00 | 0402 | 12 | 2 / 5 | 100 | 30 | 250 | 5200 | 0.093 | 1240 | 1.10*0.70 | 0.5
WW100505U13N□C10-SY00 | 0402 | 13 | 2 / 5 | 100 | 30 | 250 | 5200 | 0.093 | 1240 | 1.10*0.70 | 0.5
WW100505U16N□C10-SY00 | 0402 | 16 | 2 / 5 | 100 | 31 | 250 | 5000 | 0.126 | 1000 | 1.10*0.70 | 0.5
WW100505U22N□C10-SY00 | 0402 | 22 | 2 / 5 | 100 | 30 | 250 | 4500 | 0.202 | 780 | 1.10*0.70 | 0.5
WW100505U30N□C10-SY00 | 0402 | 30 | 2 / 5 | 100 | 30 | 250 | 3800 | 0.309 | 660 | 1.10*0.70 | 0.5
WW100505U36N□C10-SY00 | 0402 | 36 | 2 / 5 | 100 | 30 | 250 | 3500 | 0.431 | 540 | 1.10*0.70 | 0.5
WW100505U43N□C10-SY00 | 0402 | 43 | 2 / 5 | 100 | 30 | 250 | 3400 | 0.516 | 515 | 1.10*0.70 | 0.5