## Sheet1
SMD Wire Wound Ceramic Chip Inductors WW - Series
WW | 060404 | U | 1R0 | J | X00-SY00
Series | ① Dimensions | Standard Product | ② Inductance | ③ Inductance Tolerance | Internal Code
① Dimensions: 0.6mm length, 0.4mm width, 0.4mm height.
② Inductance: The conversion formula is RAB/ARB/AB*10^C. If L is less than 100nH, the expression method is ABN/ANB. For example, 1R0=1.0uH, 0N5=0.5nH.
③ Inductance Tolerance: For example, B±0.1nH, C±0.2nH, D±0.5nH, F±1%, G±2%， H±3%， J±5%， K±10%.
Note：
1. Operating temperature range -40℃～125℃ (Including self - temperature rise).
2. Irms for a 15℃ temperature rise from 25℃ ambient with current.
Part Number | Package Dimensions (inch) | Inductance (nH) | Tolerance (± %) | L Test Frequency (MHz) | Q (Min) | Q Test Frequency (MHz) | SRF (MHz Min) | DCR (Ω Max) | Irms (mA Max) | L×W (Dimensions) (mm) | T (Dimensions) (mm)
WW100606U1N0□C20-SY00 | 0402 | 1 | ±0.1nH / 5 | 250 | 18 | 250 | 16000 | 0.03 | 2300 | 1.10*0.70 | 0.6
WW100606U2N0□C20-SY00 | 0402 | 2 | ±0.2nH / 5 | 250 | 18 | 250 | 15200 | 0.038 | 2100 | 1.10*0.70 | 0.6
WW100606U2N2□C20-SY00 | 0402 | 2.2 | ±0.2nH / 5 | 250 | 25 | 250 | 15100 | 0.045 | 2100 | 1.10*0.70 | 0.6
WW100606U2N4□C20-SY00 | 0402 | 2.4 | ±0.2nH / 5 | 250 | 25 | 250 | 14000 | 0.045 | 2000 | 1.10*0.70 | 0.6
WW100606U2N7□C20-SY00 | 0402 | 2.7 | ±0.2nH / 5 | 250 | 20 | 250 | 13000 | 0.09 | 1500 | 1.10*0.70 | 0.6
WW100606U3N3□C20-SY00 | 0402 | 3.3 | 2 / 3 / 5 | 250 | 20 | 250 | 12800 | 0.05 | 1700 | 1.10*0.70 | 0.6
WW100606U3N6□C20-SY00 | 0402 | 3.6 | 2 / 3 / 5 | 250 | 28 | 250 | 11700 | 0.065 | 1700 | 1.10*0.70 | 0.6
WW100606U3N9□C20-SY00 | 0402 | 3.9 | 2 / 3 / 5 | 250 | 28 | 250 | 9500 | 0.065 | 1700 | 1.10*0.70 | 0.6
WW100606U4N3□C20-SY00 | 0402 | 4.3 | 2 / 3 / 5 | 250 | 22 | 250 | 7150 | 0.06 | 1600 | 1.10*0.70 | 0.6
WW100606U4N7□C20-SY00 | 0402 | 4.7 | 2 / 3 / 5 | 250 | 18 | 250 | 6850 | 0.115 | 1500 | 1.10*0.70 | 0.6
WW100606U5N1□C20-SY00 | 0402 | 5.1 | 2 / 3 / 5 | 250 | 20 | 250 | 6800 | 0.125 | 1200 | 1.10*0.70 | 0.6
WW100606U5N6□C20-SY00 | 0402 | 5.6 | 2 / 3 / 5 | 250 | 28 | 250 | 6800 | 0.07 | 1600 | 1.10*0.70 | 0.6
WW100606U6N2□C20-SY00 | 0402 | 6.2 | 2 / 3 / 5 | 250 | 25 | 250 | 5800 | 0.07 | 1600 | 1.10*0.70 | 0.6
WW100606U6N8□C20-SY00 | 0402 | 6.8 | 2 / 3 / 5 | 250 | 25 | 250 | 5800 | 0.095 | 1500 | 1.10*0.70 | 0.6
WW100606U7N5□C20-SY00 | 0402 | 7.5 | 2 / 3 / 5 | 250 | 25 | 250 | 5400 | 0.13 | 1400 | 1.10*0.70 | 0.6
WW100606U8N2□C20-SY00 | 0402 | 8.2 | 2 / 3 / 5 | 250 | 30 | 250 | 5400 | 0.08 | 1500 | 1.10*0.70 | 0.6
WW100606U8N7□C20-SY00 | 0402 | 8.7 | 2 / 3 / 5 | 250 | 30 | 250 | 5000 | 0.085 | 1500 | 1.10*0.70 | 0.6
WW100606U9N0□C20-SY00 | 0402 | 9 | 2 / 3 / 5 | 250 | 28 | 250 | 5000 | 0.09 | 1400 | 1.10*0.70 | 0.6
WW100606U9N5□C20-SY00 | 0402 | 9.5 | 2 / 3 / 5 | 250 | 30 | 250 | 4700 | 0.095 | 1400 | 1.10*0.70 | 0.6
WW100606U10N□C20-SY00 | 0402 | 10 | 2 / 3 / 5 | 250 | 30 | 250 | 4700 | 0.12 | 1300 | 1.10*0.70 | 0.6
WW100606U11N□C20-SY00 | 0402 | 11 | 2 / 3 / 5 | 250 | 30 | 250 | 4700 | 0.095 | 1400 | 1.10*0.70 | 0.6
WW100606U12N□C20-SY00 | 0402 | 12 | 2 / 3 / 5 | 250 | 25 | 250 | 4400 | 0.11 | 1200 | 1.10*0.70 | 0.6
WW100606U13N□C20-SY00 | 0402 | 13 | 2 / 3 / 5 | 250 | 30 | 250 | 4200 | 0.14 | 870 | 1.10*0.70 | 0.6
WW100606U15N□C20-SY00 | 0402 | 15 | 2 / 3 / 5 | 250 | 30 | 250 | 3900 | 0.13 | 1100 | 1.10*0.70 | 0.6
WW100606U16N□C20-SY00 | 0402 | 16 | 2 / 3 / 5 | 250 | 30 | 250 | 3700 | 0.15 | 850 | 1.10*0.70 | 0.6
WW100606U18N□C20-SY00 | 0402 | 18 | 2 / 3 / 5 | 250 | 30 | 250 | 3550 | 0.16 | 900 | 1.10*0.70 | 0.6
WW100606U19N□C20-SY00 | 0402 | 19 | 2 / 3 / 5 | 250 | 30 | 250 | 3500 | 0.175 | 850 | 1.10*0.70 | 0.6
WW100606U20N□C20-SY00 | 0402 | 20 | 2 / 3 / 5 | 250 | 30 | 250 | 3500 | 0.22 | 780 | 1.10*0.70 | 0.6
WW100606U21N□C20-SY00 | 0402 | 21 | 2 / 3 / 5 | 250 | 30 | 250 | 1700 | 0.36 | 450 | 1.10*0.70 | 0.6
WW100606U22N□C20-SY00 | 0402 | 22 | 2 / 3 / 5 | 250 | 30 | 250 | 3300 | 0.21 | 800 | 1.10*0.70 | 0.6
WW100606U23N□C20-SY00 | 0402 | 23 | 2 / 3 / 5 | 250 | 30 | 250 | 3150 | 0.21 | 700 | 1.10*0.70 | 0.6
WW100606U24N□C20-SY00 | 0402 | 24 | 2 / 3 / 5 | 250 | 30 | 250 | 3150 | 0.26 | 700 | 1.10*0.70 | 0.6
WW100606U25N□C20-SY00 | 0402 | 25 | 2 / 3 / 5 | 250 | 30 | 250 | 3150 | 0.31 | 700 | 1.10*0.70 | 0.6
WW100606U26N□C20-SY00 | 0402 | 26 | 2 / 3 / 5 | 250 | 30 | 250 | 3150 | 0.275 | 700 | 1.10*0.70 | 0.6
WW100606U27N□C20-SY00 | 0402 | 27 | 2 / 3 / 5 | 250 | 30 | 250 | 3200 | 0.3 | 450 | 1.10*0.70 | 0.6
WW100606U30N□C20-SY00 | 0402 | 30 | 2 / 3 / 5 | 250 | 30 | 250 | 2900 | 0.35 | 450 | 1.10*0.70 | 0.6
WW100606U33N□C20-SY00 | 0402 | 33 | 2 / 3 / 5 | 250 | 30 | 250 | 2800 | 0.38 | 490 | 1.10*0.70 | 0.6
WW100606U36N□C20-SY00 | 0402 | 36 | 2 / 3 / 5 | 250 | 30 | 250 | 2800 | 0.48 | 480 | 1.10*0.70 | 0.6
WW100606U37N□C20-SY00 | 0402 | 37 | 2 / 3 / 5 | 250 | 30 | 250 | 2700 | 0.49 | 470 | 1.10*0.70 | 0.6
WW100606U39N□C20-SY00 | 0402 | 39 | 2 / 3 / 5 | 250 | 30 | 250 | 2600 | 0.52 | 450 | 1.10*0.70 | 0.6
WW100606U40N□C20-SY00 | 0402 | 40 | 2 / 3 / 5 | 250 | 30 | 250 | 2600 | 0.52 | 450 | 1.10*0.70 | 0.6
WW100606U43N□C20-SY00 | 0402 | 43 | 2 / 3 / 5 | 250 | 29 | 250 | 2500 | 0.72 | 450 | 1.10*0.70 | 0.6
WW100606U47N□C20-SY00 | 0402 | 47 | 2 / 3 / 5 | 250 | 30 | 250 | 2400 | 0.72 | 420 | 1.10*0.70 | 0.6
WW100606U51N□C20-SY00 | 0402 | 51 | 2 / 3 / 5 | 250 | 30 | 250 | 2300 | 0.98 | 360 | 1.10*0.70 | 0.6