## Sheet1
SMD Wire Wound Ceramic Chip Inductors WW - Series
WW | 060404 | U | 1R0 | J | X00-SY00
Series | ① Dimensions | Standard Product | ② Inductance | ③ Inductance Tolerance | Internal Code
① Dimensions: 0.6mm length, 0.4mm width, 0.4mm height.
② Inductance: The conversion formula is RAB/ARB/AB*10^C. If L is less than 100nH, the expression method is ABN/ANB. For example, 1R0=1.0uH, 0N5=0.5nH.
③ Inductance Tolerance: For example, B±0.1nH, C±0.2nH, D±0.5nH, F±1%, G±2%， H±3%， J±5%， K±10%.
Note：
1. Operating temperature range -40℃～125℃ (Including self - temperature rise).
2. Irms for a 15℃ temperature rise from 25℃ ambient with current.
Part Number | Package Dimensions (inch) | Inductance (nH) | Tolerance (± %) | L Test Frequency (MHz) | Q (Min) | Q Test Frequency (MHz) | SRF (MHz Min) | DCR (Ω Max) | Irms (mA Max) | L×W (Dimensions) (mm) | T (Dimensions) (mm)
WW100606U18N□F15-SY00 | 0402 | 18 | 10 / 5 | 100 | 10 | 100 | 2600 | 0.055 | 1600 | 1.02*0.55 | 0.55
WW100606U20N□F15-SY00 | 0402 | 20 | 10 / 5 | 100 | 10 | 100 | 2600 | 0.05 | 1600 | 1.02*0.55 | 0.55
WW100606U22N□F15-SY00 | 0402 | 22 | 10 | 100 | 10 | 100 | 2500 | 0.072 | 1300 | 1.02*0.55 | 0.55
WW100606U33N□F15-SY00 | 0402 | 33 | 10 / 5 | 100 | 10 | 100 | 2300 | 0.06 | 1400 | 1.02*0.55 | 0.55
WW100606U36N□F15-SY00 | 0402 | 36 | 10 / 5 | 100 | 10 | 100 | 2300 | 0.092 | 1000 | 1.02*0.55 | 0.55
WW100606U39N□F15-SY00 | 0402 | 39 | 10 / 5 | 100 | 10 | 100 | 2200 | 0.15 | 830 | 1.02*0.55 | 0.55
WW100606U51N□F15-SY00 | 0402 | 51 | 10 | 100 | 10 | 100 | 1930 | 0.07 | 1100 | 1.02*0.55 | 0.55
WW100606U56N□F15-SY00 | 0402 | 56 | 10 | 100 | 10 | 100 | 1900 | 0.125 | 900 | 1.02*0.55 | 0.55
WW100606U72N□F15-SY00 | 0402 | 72 | 10 / 5 | 100 | 10 | 100 | 1650 | 0.1 | 900 | 1.02*0.55 | 0.55
WW100606U78N□F15-SY00 | 0402 | 78 | 10 / 5 | 100 | 10 | 100 | 1600 | 0.19 | 850 | 1.02*0.55 | 0.55
WW100606UR10□F15-SY00 | 0402 | 100 | 10 | 100 | 9 | 100 | 1400 | 0.16 | 900 | 1.02*0.55 | 0.55
WW100606UR14□F15-SY00 | 0402 | 140 | 10 / 5 | 50 | 11 | 50 | 1220 | 0.26 | 540 | 1.02*0.55 | 0.55
WW100606UR18□F15-SY00 | 0402 | 180 | 10 | 50 | 11 | 50 | 1150 | 0.33 | 560 | 1.02*0.55 | 0.55
WW100606UR20□F15-SY00 | 0402 | 200 | 10 / 5 | 50 | 11 | 50 | 1000 | 0.44 | 400 | 1.02*0.55 | 0.55
WW100606UR22□F15-SY00 | 0402 | 220 | 10 / 5 | 50 | 11 | 50 | 1150 | 0.53 | 380 | 1.02*0.55 | 0.55
WW100606UR25□F15-SY00 | 0402 | 250 | 10 / 5 | 25 | 11 | 25 | 900 | 0.36 | 520 | 1.02*0.55 | 0.55
WW100606UR27□F15-SY00 | 0402 | 270 | 10 | 25 | 11 | 25 | 860 | 0.55 | 360 | 1.02*0.55 | 0.55
WW100606UR30□F15-SY00 | 0402 | 300 | 10 / 5 | 25 | 11 | 25 | 860 | 0.41 | 420 | 1.02*0.55 | 0.55
WW100606UR33□F15-SY00 | 0402 | 330 | 10 / 5 | 7.9 | 11 | 7.9 | 820 | 0.68 | 350 | 1.02*0.55 | 0.55
WW100606UR36□F15-SY00 | 0402 | 360 | 10 / 5 | 7.9 | 11 | 7.9 | 810 | 0.575 | 360 | 1.02*0.55 | 0.55
WW100606UR39□F15-SY00 | 0402 | 390 | 10 / 5 | 7.9 | 11 | 7.9 | 760 | 0.89 | 300 | 1.02*0.55 | 0.55
WW100606UR42□F15-SY00 | 0402 | 420 | 10 / 5 | 7.9 | 11 | 7.9 | 700 | 1.1 | 340 | 1.02*0.55 | 0.55
WW100606UR47□F15-SY00 | 0402 | 470 | 10 | 7.9 | 11 | 7.9 | 650 | 0.73 | 310 | 1.02*0.55 | 0.55
WW100606UR56□F15-SY00 | 0402 | 560 | 10 / 5 | 7.9 | 11 | 7.9 | 600 | 1.1 | 200 | 1.02*0.55 | 0.55