## Sheet1
SMD Wire Wound Ceramic Chip Inductors WW - Series
WW | 060404 | U | 1R0 | J | X00-SY00
Series | ① Dimensions | Standard Product | ② Inductance | ③ Inductance Tolerance | Internal Code
① Dimensions: 0.6mm length, 0.4mm width, 0.4mm height.
② Inductance: The conversion formula is RAB/ARB/AB*10^C. If L is less than 100nH, the expression method is ABN/ANB. For example, 1R0=1.0uH, 0N5=0.5nH.
③ Inductance Tolerance: For example, B±0.1nH, C±0.2nH, D±0.5nH, F±1%, G±2%， H±3%， J±5%， K±10%.
Note：
1. Operating temperature range -40℃～125℃ (Including self - temperature rise).
2. Irms for a 15℃ temperature rise from 25℃ ambient with current.
Part Number | Package Dimensions (inch) | Inductance (nH) | Tolerance (± %) | L Test Frequency (MHz) | Q (Min) | Q Test Frequency (MHz) | SRF (MHz Min) | DCR (Ω Max) | Irms (mA Max) | L×W (Dimensions) (mm) | T (Dimensions) (mm)
WW120707U1N5□C10-SY00 | 0402 | 1.5 | ±0.1nH/±0.2nH/±0.5nH | 100 | 10 | 250 | 18000 | 0.03 | 1000 | 1.19*0.70 | 0.66
WW120707U2N4□C10-SY00 | 0402 | 2.4 | ±0.1nH/±0.2nH/±0.5nH | 100 | 20 | 250 | 15000 | 0.05 | 850 | 1.19*0.70 | 0.66
WW120707U2N5□C10-SY00 | 0402 | 2.5 | ±0.1nH/±0.2nH/±0.5nH | 100 | 20 | 250 | 15000 | 0.05 | 850 | 1.19*0.70 | 0.66
WW120707U2N7□C10-SY00 | 0402 | 2.7 | ±0.1nH/±0.2nH/±0.5nH | 100 | 20 | 250 | 15000 | 0.05 | 850 | 1.19*0.70 | 0.66
WW120707U2N9□C10-SY00 | 0402 | 2.9 | ±0.1nH/±0.2nH/±0.5nH | 100 | 20 | 250 | 15000 | 0.07 | 750 | 1.19*0.70 | 0.66
WW120707U3N9□C10-SY00 | 0402 | 3.9 | 2 / 5 / 3 | 100 | 25 | 250 | 10000 | 0.07 | 750 | 1.19*0.70 | 0.66
WW120707U4N1□C10-SY00 | 0402 | 4.1 | 2 / 5 / 3 | 100 | 25 | 250 | 10000 | 0.07 | 750 | 1.19*0.70 | 0.66
WW120707U4N3□C10-SY00 | 0402 | 4.3 | 2 / 5 / 3 | 100 | 25 | 250 | 10000 | 0.07 | 750 | 1.19*0.70 | 0.66
WW120707U4N7□C10-SY00 | 0402 | 4.7 | 2 / 5 / 3 | 100 | 25 | 250 | 8000 | 0.07 | 750 | 1.19*0.70 | 0.66
WW120707U5N1□C10-SY00 | 0402 | 5.1 | 2 / 5 / 3 | 100 | 25 Typ | 250 | 8000 | 0.12 | 600 | 1.19*0.70 | 0.66
WW120707U5N8□C10-SY00 | 0402 | 5.8 | 2 / 5 / 3 | 100 | 25 | 250 | 8000 | 0.12 | 700 | 1.19*0.70 | 0.66
WW120707U6N2□C10-SY00 | 0402 | 6.2 | 2 / 5 / 3 | 100 | 25 | 250 | 8000 | 0.09 | 700 | 1.19*0.70 | 0.66
WW120707U6N8□C10-SY00 | 0402 | 6.8 | 2 / 5 / 3 | 100 | 25 | 250 | 6000 | 0.09 | 700 | 1.19*0.70 | 0.66
WW120707U7N3□C10-SY00 | 0402 | 7.3 | 2 / 5 / 3 | 100 | 25 | 250 | 6000 | 0.13 | 570 | 1.19*0.70 | 0.66
WW120707U7N5□C10-SY00 | 0402 | 7.5 | 2 / 5 / 3 | 100 | 25 | 250 | 6000 | 0.13 | 570 | 1.19*0.70 | 0.66
WW120707U8N2□C10-SY00 | 0402 | 8.2 | 2 / 5 / 3 | 100 | 25 | 250 | 5500 | 0.14 | 540 | 1.19*0.70 | 0.66
WW120707U8N7□C10-SY00 | 0402 | 8.7 | 2 / 5 / 3 | 100 | 25 | 250 | 5500 | 0.14 | 540 | 1.19*0.70 | 0.66
WW120707U9N1□C10-SY00 | 0402 | 9.1 | 2 / 5 / 3 | 100 | 25 | 250 | 5500 | 0.14 | 540 | 1.19*0.70 | 0.66
WW120707U9N5□C10-SY00 | 0402 | 9.5 | 2 / 5 / 3 | 100 | 25 | 250 | 5500 | 0.14 | 540 | 1.19*0.70 | 0.66
WW120707U10N□C10-SY00 | 0402 | 10 | 2 / 5 / 3 | 100 | 25 | 250 | 5500 | 0.17 | 500 | 1.19*0.70 | 0.66
WW120707U11N□C10-SY00 | 0402 | 11 | 2 / 5 / 3 | 100 | 30 | 250 | 5500 | 0.14 | 500 | 1.19*0.70 | 0.66
WW120707U12N□C10-SY00 | 0402 | 12 | 2 / 5 / 3 | 100 | 30 | 250 | 5500 | 0.14 | 500 | 1.19*0.70 | 0.66
WW120707U13N□C10-SY00 | 0402 | 13 | 2 / 5 / 3 | 100 | 25 | 250 | 5000 | 0.21 | 430 | 1.19*0.70 | 0.66
WW120707U15N□C10-SY00 | 0402 | 15 | 2 / 5 / 3 | 100 | 30 | 250 | 5000 | 0.16 | 460 | 1.19*0.70 | 0.66
WW120707U16N□C10-SY00 | 0402 | 16 | 2 / 5 / 3 | 100 | 25 | 250 | 4500 | 0.24 | 370 | 1.19*0.70 | 0.66
WW120707U18N□C10-SY00 | 0402 | 18 | 2 / 5 / 3 | 100 | 25 | 250 | 4500 | 0.27 | 370 | 1.19*0.70 | 0.66
WW120707U19N□C10-SY00 | 0402 | 19 | 2 / 5 / 3 | 100 | 25 | 250 | 4500 | 0.27 | 370 | 1.19*0.70 | 0.66
WW120707U20N□C10-SY00 | 0402 | 20 | 2 / 5 / 3 | 100 | 25 | 250 | 4000 | 0.27 | 370 | 1.19*0.70 | 0.66
WW120707U22N□C10-SY00 | 0402 | 22 | 2 / 5 / 3 | 100 | 25 | 250 | 4000 | 0.3 | 310 | 1.19*0.70 | 0.66
WW120707U23N□C10-SY00 | 0402 | 23 | 2 / 5 / 3 | 100 | 25 | 250 | 3800 | 0.3 | 310 | 1.19*0.70 | 0.66
WW120707U24N□C10-SY00 | 0402 | 24 | 2 / 5 / 3 | 100 | 25 | 250 | 3500 | 0.52 | 280 | 1.19*0.70 | 0.66
WW120707U27N□C10-SY00 | 0402 | 27 | 2 / 5 / 3 | 100 | 25 | 250 | 3500 | 0.52 | 280 | 1.19*0.70 | 0.66
WW120707U30N□C10-SY00 | 0402 | 30 | 2 / 5 / 3 | 100 | 25 | 250 | 3300 | 0.58 | 270 | 1.19*0.70 | 0.66
WW120707U33N□C10-SY00 | 0402 | 33 | 2 / 5 / 3 | 100 | 25 | 250 | 3200 | 0.63 | 260 | 1.19*0.70 | 0.66
WW120707U36N□C10-SY00 | 0402 | 36 | 2 / 5 / 3 | 100 | 25 | 250 | 3100 | 0.63 | 260 | 1.19*0.70 | 0.66
WW120707U39N□C10-SY00 | 0402 | 39 | 2 / 5 / 3 | 100 | 25 | 250 | 3000 | 0.7 | 250 | 1.19*0.70 | 0.66
WW120707U40N□C10-SY00 | 0402 | 40 | 2 / 5 / 3 | 100 | 25 | 250 | 3000 | 0.7 | 250 | 1.19*0.70 | 0.66
WW120707U47N□C10-SY00 | 0402 | 47 | 2 / 5 / 3 | 100 | 25 | 200 | 2900 | 1.08 | 210 | 1.19*0.70 | 0.66
WW120707U51N□C10-SY00 | 0402 | 51 | 2 / 5 / 3 | 100 | 25 | 200 | 2850 | 1.08 | 210 | 1.19*0.70 | 0.66
WW120707U56N□C10-SY00 | 0402 | 56 | 2 / 5 / 3 | 100 | 25 | 200 | 2800 | 1.17 | 200 | 1.19*0.70 | 0.66
WW120707U62N□C10-SY00 | 0402 | 62 | 2 / 5 / 3 | 100 | 20 | 200 | 2600 | 1.82 | 145 | 1.19*0.70 | 0.66
WW120707U68N□C10-SY00 | 0402 | 68 | 2 / 5 / 3 | 100 | 20 | 200 | 2500 | 1.96 | 140 | 1.19*0.70 | 0.66
WW120707U72N□C10-SY00 | 0402 | 72 | 2 / 5 / 3 | 100 | 20 | 150 | 2500 | 2.1 | 135 | 1.19*0.70 | 0.66
WW120707U75N□C10-SY00 | 0402 | 75 | 2 / 5 / 3 | 100 | 20 | 150 | 2400 | 2.1 | 135 | 1.19*0.70 | 0.66
WW120707U82N□C10-SY00 | 0402 | 82 | 2 / 5 / 3 | 100 | 20 | 150 | 2300 | 2.24 | 130 | 1.19*0.70 | 0.66
WW120707U91N□C10-SY00 | 0402 | 91 | 2 / 5 / 3 | 100 | 20 | 150 | 2100 | 2.38 | 125 | 1.19*0.70 | 0.66
WW120707UR10□C10-SY00 | 0402 | 100 | 2 / 5 / 3 | 100 | 20 | 150 | 1500 | 2.52 | 120 | 1.19*0.70 | 0.66
WW120707UR12□C10-SY00 | 0402 | 120 | 2 / 5 / 3 | 100 | 20 | 150 | 1000 | 2.66 | 110 | 1.19*0.70 | 0.66