## Sheet1
SMD Wire Wound Ceramic Chip Inductors WW - Series
WW | 060404 | U | 1R0 | J | X00-SY00
Series | ① Dimensions | Standard Product | ② Inductance | ③ Inductance Tolerance | Internal Code
① Dimensions: 0.6mm length, 0.4mm width, 0.4mm height.
② Inductance: The conversion formula is RAB/ARB/AB*10^C. If L is less than 100nH, the expression method is ABN/ANB. For example, 1R0=1.0uH, 0N5=0.5nH.
③ Inductance Tolerance: For example, B±0.1nH, C±0.2nH, D±0.5nH, F±1%, G±2%， H±3%， J±5%， K±10%.
Note：
1. Operating temperature range -40℃～125℃ (Including self - temperature rise).
2. Irms for a 15℃ temperature rise from 25℃ ambient with current.
Part Number | Package Dimensions (inch) | Inductance (nH) | Tolerance (± %) | L Test Frequency (MHz) | Q (Min) | Q Test Frequency (MHz) | SRF (MHz Min) | DCR (Ω Max) | Irms (mA Max) | L×W (Dimensions) (mm) | T (Dimensions) (mm)
WW160808U1N6□C05-SY00 | 0603 | 1.6 | 10 / 5 / ±0.1nH | 250 | 24 | 250 | 12500 | 0.03 | 700 | 1.6*1.02 | 0.82
WW160808U1N8□C05-SY00 | 0603 | 1.8 | 10 / 5 / ±0.1nH | 250 | 16 | 250 | 12500 | 0.045 | 700 | 1.6*1.02 | 0.82
WW160808U2N2□C05-SY00 | 0603 | 2.2 | 10 / 5 / ±0.1nH | 250 | 13 | 250 | 12500 | 0.25 | 700 | 1.6*1.02 | 0.82
WW160808U3N3□C05-SY00 | 0603 | 3.3 | 10 / 5 / 3 / 2 | 250 | 35 | 250 | 5900 | 0.045 | 700 | 1.6*1.02 | 0.82
WW160808U3N6□C05-SY00 | 0603 | 3.6 | 10 / 5 / 3 / 2 | 250 | 22 | 250 | 5900 | 0.063 | 700 | 1.6*1.02 | 0.82
WW160808U3N9□C05-SY00 | 0603 | 3.9 | 10 / 5 / 3 / 2 | 250 | 22 | 250 | 6900 | 0.08 | 700 | 1.6*1.02 | 0.82
WW160808U4N3□C05-SY00 | 0603 | 4.3 | 10 / 5 / 3 / 2 | 250 | 22 | 250 | 5900 | 0.063 | 700 | 1.6*1.02 | 0.82
WW160808U4N7□C05-SY00 | 0603 | 4.7 | 10 / 5 / 3 / 2 | 250 | 20 | 250 | 5800 | 0.116 | 700 | 1.6*1.02 | 0.82
WW160808U5N1□C05-SY00 | 0603 | 5.1 | 10 / 5 / 3 / 2 | 250 | 20 | 250 | 5700 | 0.14 | 700 | 1.6*1.02 | 0.82
WW160808U5N6□C05-SY00 | 0603 | 5.6 | 10 / 5 / 3 / 2 | 250 | 20 | 250 | 5800 | 0.17 | 700 | 1.6*1.02 | 0.82
WW160808U6N3□C05-SY00 | 0603 | 6.3 | 10 / 5 / 3 / 2 | 250 | 20 | 250 | 5700 | 0.14 | 700 | 1.6*1.02 | 0.82
WW160808U6N8□C05-SY00 | 0603 | 6.8 | 10 / 5 / 3 / 2 | 250 | 27 | 250 | 5800 | 0.11 | 700 | 1.6*1.02 | 0.82
WW160808U7N5□C05-SY00 | 0603 | 7.5 | 10 / 5 / 3 / 2 | 250 | 28 | 250 | 4800 | 0.106 | 700 | 1.6*1.02 | 0.82
WW160808U8N2□C05-SY00 | 0603 | 8.2 | 10 / 5 / 3 / 2 | 250 | 28 | 250 | 4700 | 0.109 | 700 | 1.6*1.02 | 0.82
WW160808U8N7□C05-SY00 | 0603 | 8.7 | 10 / 5 / 3 / 2 | 250 | 28 | 250 | 4600 | 0.109 | 700 | 1.6*1.02 | 0.82
WW160808U9N1□C05-SY00 | 0603 | 9.1 | 10 / 5 / 3 / 2 | 250 | 28 | 250 | 4800 | 0.12 | 700 | 1.6*1.02 | 0.82
WW160808U9N5□C05-SY00 | 0603 | 9.5 | 10 / 5 / 3 / 2 | 250 | 28 | 250 | 5400 | 0.135 | 700 | 1.6*1.02 | 0.82
WW160808U10N□C05-SY00 | 0603 | 10 | 10 / 5 / 3 / 2 | 250 | 31 | 250 | 4800 | 0.13 | 700 | 1.6*1.02 | 0.82
WW160808U11N□C05-SY00 | 0603 | 11 | 10 / 5 / 3 / 2 | 250 | 33 | 250 | 4000 | 0.086 | 700 | 1.6*1.02 | 0.82
WW160808U12N□C05-SY00 | 0603 | 12 | 10 / 5 / 3 / 2 | 250 | 35 | 250 | 4000 | 0.13 | 700 | 1.6*1.02 | 0.82
WW160808U13N□C05-SY00 | 0603 | 13 | 10 / 5 / 3 / 2 | 250 | 30 | 250 | 4000 | 0.16 | 700 | 1.6*1.02 | 0.82
WW160808U15N□C05-SY00 | 0603 | 15 | 10 / 5 / 3 / 2 | 250 | 35 | 250 | 4000 | 0.17 | 700 | 1.6*1.02 | 0.82
WW160808U16N□C05-SY00 | 0603 | 16 | 10 / 5 / 3 / 2 | 250 | 34 | 250 | 3300 | 0.104 | 700 | 1.6*1.02 | 0.82
WW160808U18N□C05-SY00 | 0603 | 18 | 10 / 5 / 3 / 2 | 250 | 35 | 250 | 3100 | 0.17 | 700 | 1.6*1.02 | 0.82
WW160808U20N□C05-SY00 | 0603 | 20 | 10 / 5 / 3 / 2 | 250 | 38 | 250 | 3000 | 0.19 | 700 | 1.6*1.02 | 0.82
WW160808U22N□C05-SY00 | 0603 | 22 | 10 / 5 / 3 / 2 | 250 | 38 | 250 | 3000 | 0.19 | 700 | 1.6*1.02 | 0.82
WW160808U23N□C05-SY00 | 0603 | 23 | 10 / 5 / 3 / 2 | 250 | 38 | 250 | 2850 | 0.19 | 700 | 1.6*1.02 | 0.82
WW160808U24N□C05-SY00 | 0603 | 24 | 10 / 5 / 3 / 2 | 250 | 37 | 250 | 2650 | 0.135 | 700 | 1.6*1.02 | 0.82
WW160808U27N□C05-SY00 | 0603 | 27 | 10 / 5 / 3 / 2 | 250 | 40 | 250 | 2800 | 0.22 | 600 | 1.6*1.02 | 0.82
WW160808U30N□C05-SY00 | 0603 | 30 | 10 / 5 / 3 / 2 | 250 | 37 | 250 | 2250 | 0.144 | 600 | 1.6*1.02 | 0.82
WW160808U33N□C05-SY00 | 0603 | 33 | 10 / 5 / 3 / 2 | 250 | 40 | 250 | 2300 | 0.22 | 600 | 1.6*1.02 | 0.82
WW160808U36N□C05-SY00 | 0603 | 36 | 10 / 5 / 3 / 2 | 250 | 38 | 250 | 2080 | 0.25 | 600 | 1.6*1.02 | 0.82
WW160808U39N□C05-SY00 | 0603 | 39 | 10 / 5 / 3 / 2 | 250 | 40 | 250 | 2200 | 0.25 | 600 | 1.6*1.02 | 0.82
WW160808U43N□C05-SY00 | 0603 | 43 | 10 / 5 / 3 / 2 | 250 | 39 | 250 | 2000 | 0.28 | 600 | 1.6*1.02 | 0.82
WW160808U47N□C05-SY00 | 0603 | 47 | 10 / 5 / 3 / 2 | 200 | 38 | 200 | 2000 | 0.28 | 600 | 1.6*1.02 | 0.82
WW160808U51N□C05-SY00 | 0603 | 51 | 10 / 5 / 3 / 2 | 200 | 38 | 200 | 1900 | 0.31 | 600 | 1.6*1.02 | 0.82
WW160808U56N□C05-SY00 | 0603 | 56 | 10 / 5 / 3 / 2 | 200 | 38 | 200 | 1900 | 0.31 | 600 | 1.6*1.02 | 0.82
WW160808U68N□C05-SY00 | 0603 | 68 | 10 / 5 / 3 / 2 | 200 | 37 | 200 | 1700 | 0.34 | 600 | 1.6*1.02 | 0.82
WW160808U72N□C05-SY00 | 0603 | 72 | 10 / 5 / 3 / 2 | 150 | 34 | 150 | 1700 | 0.49 | 400 | 1.6*1.02 | 0.82
WW160808U82N□C05-SY00 | 0603 | 82 | 10 / 5 / 3 / 2 | 150 | 34 | 150 | 1700 | 0.54 | 400 | 1.6*1.02 | 0.82
WW160808U91N□C05-SY00 | 0603 | 91 | 10 / 5 / 3 / 2 | 150 | 34 | 150 | 1400 | 0.58 | 400 | 1.6*1.02 | 0.82
WW160808UR10□C05-SY00 | 0603 | 100 | 10 / 5 / 3 / 2 | 150 | 34 | 150 | 1400 | 0.58 | 400 | 1.6*1.02 | 0.82
WW160808UR11□C05-SY00 | 0603 | 110 | 10 / 5 / 3 / 2 | 150 | 32 | 150 | 1350 | 0.61 | 300 | 1.6*1.02 | 0.82
WW160808UR12□C05-SY00 | 0603 | 120 | 10 / 5 / 3 / 2 | 150 | 32 | 150 | 1300 | 0.75 | 300 | 1.6*1.02 | 0.82
WW160808UR15□C05-SY00 | 0603 | 150 | 10 / 5 / 3 / 2 | 150 | 28 | 150 | 990 | 0.92 | 280 | 1.6*1.02 | 0.82
WW160808UR16□C05-SY00 | 0603 | 160 | 10 / 5 / 3 / 2 | 100 | 25 | 100 | 990 | 1.25 | 240 | 1.6*1.02 | 0.82
WW160808UR18□C05-SY00 | 0603 | 180 | 10 / 5 / 3 / 2 | 100 | 25 | 100 | 990 | 1.25 | 240 | 1.6*1.02 | 0.82
WW160808UR20□C05-SY00 | 0603 | 200 | 10 / 5 / 3 / 2 | 100 | 25 | 100 | 900 | 2.1 | 200 | 1.6*1.02 | 0.82
WW160808UR21□C05-SY00 | 0603 | 210 | 10 / 5 / 3 / 2 | 100 | 27 | 100 | 895 | 2.06 | 200 | 1.6*1.02 | 0.82
WW160808UR22□C05-SY00 | 0603 | 220 | 10 / 5 / 3 / 2 | 100 | 25 | 100 | 900 | 2.1 | 200 | 1.6*1.02 | 0.82
WW160808UR24□C05-SY00 | 0603 | 240 | 10 / 5 / 3 / 2 | 100 | 25 | 100 | 900 | 2.2 | 200 | 1.6*1.02 | 0.82
WW160808UR25□C05-SY00 | 0603 | 250 | 10 / 5 / 3 / 2 | 100 | 25 | 100 | 822 | 3.55 | 120 | 1.6*1.02 | 0.82
WW160808UR27□C05-SY00 | 0603 | 270 | 10 / 5 / 3 / 2 | 100 | 24 | 100 | 900 | 2.8 | 170 | 1.6*1.02 | 0.82
WW160808UR33□C05-SY00 | 0603 | 330 | 10 / 5 / 3 / 2 | 100 | 25 | 100 | 900 | 3.89 | 100 | 1.6*1.02 | 0.82
WW160808UR39□C05-SY00 | 0603 | 390 | 10 / 5 / 3 / 2 | 100 | 25 | 100 | 900 | 4.35 | 100 | 1.6*1.02 | 0.82
WW160808UR47□C05-SY00 | 0603 | 470 | 10 / 5 / 3 / 2 | 100 | 25 | 100 | 500 | 4.5 | 100 | 1.6*1.02 | 0.82
WW160808UR56□C05-SY00 | 0603 | 560 | 10 / 5 / 3 / 2 | 100 | 23 | 100 | 460 | 4.7 | 90 | 1.6*1.02 | 0.82