## Sheet1
SMD Wire Wound Ceramic Chip Inductors WW - Series
WW | 060404 | U | 1R0 | J | X00-SY00
Series | ① Dimensions | Standard Product | ② Inductance | ③ Inductance Tolerance | Internal Code
① Dimensions: 0.6mm length, 0.4mm width, 0.4mm height.
② Inductance: The conversion formula is RAB/ARB/AB*10^C. If L is less than 100nH, the expression method is ABN/ANB. For example, 1R0=1.0uH, 0N5=0.5nH.
③ Inductance Tolerance: For example, B±0.1nH, C±0.2nH, D±0.5nH, F±1%, G±2%， H±3%， J±5%， K±10%.
Note：
1. Operating temperature range -40℃～125℃ (Including self - temperature rise).
2. Irms for a 15℃ temperature rise from 25℃ ambient with current.
Part Number | Package Dimensions (inch) | Inductance (nH) | Tolerance (± %) | L Test Frequency (MHz) | Q (Min) | Q Test Frequency (MHz) | SRF (MHz Min) | DCR (Ω Max) | Irms (mA Max) | L×W (Dimensions) (mm) | T (Dimensions) (mm)
WW160808UR10□C10-SY00 | 0603 | 100 | 2 / 5 | 100 | 34 | 150 | 1750 | 0.63 | 490 | 1.80*1.00 | 0.95
WW160808UR11□C10-SY00 | 0603 | 110 | 2 / 5 | 100 | 32 | 150 | 1730 | 0.7 | 450 | 1.80*1.00 | 0.95
WW160808UR12□C10-SY00 | 0603 | 120 | 2 / 5 | 100 | 32 | 150 | 1650 | 0.72 | 450 | 1.80*1.00 | 0.95
WW160808UR15□C10-SY00 | 0603 | 150 | 2 / 5 | 100 | 28 | 150 | 1580 | 0.87 | 420 | 1.80*1.00 | 0.95
WW160808UR18□C10-SY00 | 0603 | 180 | 2 / 5 | 100 | 25 | 100 | 1380 | 1.65 | 310 | 1.80*1.00 | 0.95
WW160808UR20□C10-SY00 | 0603 | 200 | 2 / 5 | 100 | 25 | 100 | 1350 | 1.74 | 290 | 1.80*1.00 | 0.95
WW160808UR21□C10-SY00 | 0603 | 210 | 2 / 5 | 100 | 27 | 100 | 1330 | 1.98 | 280 | 1.80*1.00 | 0.95
WW160808UR22□C10-SY00 | 0603 | 220 | 2 / 5 | 100 | 25 | 100 | 1330 | 2.08 | 280 | 1.80*1.00 | 0.95
WW160808UR25□C10-SY00 | 0603 | 250 | 2 / 5 | 100 | 24 | 100 | 1330 | 2.28 | 250 | 1.80*1.00 | 0.95
WW160808UR27□C10-SY00 | 0603 | 270 | 2 / 5 | 100 | 24 | 100 | 1250 | 2.42 | 260 | 1.80*1.00 | 0.95
WW160808UR30□C10-SY00 | 0603 | 300 | 2 / 5 | 100 | 25 | 100 | 1200 | 3.12 | 220 | 1.80*1.00 | 0.95
WW160808UR33□C10-SY00 | 0603 | 330 | 2 / 5 | 100 | 25 | 100 | 1100 | 3.84 | 190 | 1.80*1.00 | 0.95
WW160808UR36□C10-SY00 | 0603 | 360 | 2 / 5 | 100 | 25 | 100 | 1050 | 3.98 | 190 | 1.80*1.00 | 0.95
WW160808UR39□C10-SY00 | 0603 | 390 | 2 / 5 | 100 | 25 | 100 | 1000 | 4.23 | 190 | 1.80*1.00 | 0.95