## Sheet1
SMD Wire Wound Ceramic Chip Inductors WW - Series
WW | 060404 | U | 1R0 | J | X00-SY00
Series | ① Dimensions | Standard Product | ② Inductance | ③ Inductance Tolerance | Internal Code
① Dimensions: 0.6mm length, 0.4mm width, 0.4mm height.
② Inductance: The conversion formula is RAB/ARB/AB*10^C. If L is less than 100nH, the expression method is ABN/ANB. For example, 1R0=1.0uH, 0N5=0.5nH.
③ Inductance Tolerance: For example, B±0.1nH, C±0.2nH, D±0.5nH, F±1%, G±2%， H±3%， J±5%， K±10%.
Note：
1. Operating temperature range -40℃～125℃ (Including self - temperature rise).
2. Irms for a 15℃ temperature rise from 25℃ ambient with current.
Part Number | Package Dimensions (inch) | Inductance (nH) | Tolerance (± %) | L Test Frequency (MHz) | Q (Min) | Q Test Frequency (MHz) | SRF (MHz Min) | DCR (Ω Max) | Irms (mA Max) | L×W (Dimensions) (mm) | T (Dimensions) (mm)
WW161008U1N8□C20-SY00 | 0603 | 1.8 | 5 | 250 | 23 | 250 | 16000 | 0.033 | 2100 | 1.60*1.00 | 0.82
WW161008U2N2□C20-SY00 | 0603 | 2.2 | 5 | 250 | 13 | 250 | 15000 | 0.182 | 900 | 1.60*1.00 | 0.82
WW161008U3N9□C20-SY00 | 0603 | 3.9 | 2 / 3 / 5 | 250 | 26 | 250 | 7500 | 0.062 | 1600 | 1.60*1.00 | 0.82
WW161008U4N3□C20-SY00 | 0603 | 4.3 | 2 / 3 / 5 | 250 | 26 | 250 | 7500 | 0.088 | 1300 | 1.60*1.00 | 0.82
WW161008U4N7□C20-SY00 | 0603 | 4.7 | 2 / 3 / 5 | 250 | 25 | 250 | 7900 | 0.13 | 1100 | 1.60*1.00 | 0.82
WW161008U6N8□C20-SY00 | 0603 | 6.8 | 2 / 3 / 5 | 250 | 40 | 250 | 5800 | 0.065 | 1400 | 1.60*1.00 | 0.82
WW161008U7N2□C20-SY00 | 0603 | 7.2 | 2 / 3 / 5 | 250 | 32 | 250 | 5400 | 0.1 | 1400 | 1.60*1.00 | 0.82
WW161008U7N5□C20-SY00 | 0603 | 7.5 | 2 / 3 / 5 | 250 | 32 | 250 | 5300 | 0.1 | 1300 | 1.60*1.00 | 0.82
WW161008U11N□C20-SY00 | 0603 | 11 | 2 / 3 / 5 | 250 | 41 | 250 | 4100 | 0.086 | 1400 | 1.60*1.00 | 0.82
WW161008U15N□C20-SY00 | 0603 | 15 | 2 / 3 / 5 | 250 | 42 | 250 | 3600 | 0.11 | 1200 | 1.60*1.00 | 0.82
WW161008U16N□C20-SY00 | 0603 | 16 | 2 / 3 / 5 | 250 | 40 | 250 | 3500 | 0.125 | 1100 | 1.60*1.00 | 0.82
WW161008U22N□C20-SY00 | 0603 | 22 | 2 / 3 / 5 | 250 | 40 | 250 | 3150 | 0.195 | 850 | 1.60*1.00 | 0.82
WW161008U23N□C20-SY00 | 0603 | 23 | 2 / 3 / 5 | 250 | 40 | 250 | 3000 | 0.15 | 850 | 1.60*1.00 | 0.82
WW161008U24N□C20-SY00 | 0603 | 24 | 2 / 3 / 5 | 250 | 42 | 250 | 2950 | 0.125 | 1100 | 1.60*1.00 | 0.82
WW161008U27N□C20-SY00 | 0603 | 27 | 2 / 3 / 5 | 250 | 42 | 250 | 2800 | 0.2 | 780 | 1.60*1.00 | 0.82
WW161008U30N□C20-SY00 | 0603 | 30 | 2 / 3 / 5 | 250 | 49 | 250 | 2800 | 0.13 | 920 | 1.60*1.00 | 0.82
WW161008U33N□C20-SY00 | 0603 | 33 | 2 / 3 / 5 | 250 | 45 | 250 | 2700 | 0.17 | 680 | 1.60*1.00 | 0.82
WW161008U36N□C20-SY00 | 0603 | 36 | 2 / 3 / 5 | 250 | 44 | 250 | 2500 | 0.225 | 720 | 1.60*1.00 | 0.82
WW161008U39N□C20-SY00 | 0603 | 39 | 2 / 3 / 5 | 250 | 48 | 250 | 2450 | 0.19 | 680 | 1.60*1.00 | 0.82
WW161008U43N□C20-SY00 | 0603 | 43 | 2 / 3 / 5 | 250 | 45 | 250 | 2450 | 0.225 | 810 | 1.60*1.00 | 0.82
WW161008U47N□C20-SY00 | 0603 | 47 | 2 / 3 / 5 | 200 | 43 | 250 | 2300 | 0.24 | 680 | 1.60*1.00 | 0.82
WW161008U51N□C20-SY00 | 0603 | 51 | 2 / 3 / 5 | 200 | 42 | 250 | 2300 | 0.28 | 660 | 1.60*1.00 | 0.82
WW161008U56N□C20-SY00 | 0603 | 56 | 2 / 3 / 5 | 200 | 43 | 250 | 2200 | 0.3 | 610 | 1.60*1.00 | 0.82
WW161008U68N□C20-SY00 | 0603 | 68 | 2 / 3 / 5 | 200 | 43 | 250 | 2000 | 0.33 | 600 | 1.60*1.00 | 0.82
WW161008U72N□C20-SY00 | 0603 | 72 | 2 / 3 / 5 | 150 | 37 | 250 | 1900 | 0.42 | 550 | 1.60*1.00 | 0.82
WW161008U75N□C20-SY00 | 0603 | 75 | 2 / 3 / 5 | 150 | 37 | 250 | 1900 | 0.52 | 500 | 1.60*1.00 | 0.82
WW161008U82N□C20-SY00 | 0603 | 82 | 2 / 3 / 5 | 150 | 38 | 250 | 1800 | 0.46 | 510 | 1.60*1.00 | 0.82
WW161008U91N□C20-SY00 | 0603 | 91 | 2 / 3 / 5 | 150 | 45 | 250 | 1650 | 0.58 | 440 | 1.60*1.00 | 0.82
WW161008UR10□C20-SY00 | 0603 | 100 | 2 / 3 / 5 | 150 | 49 | 250 | 1700 | 0.54 | 470 | 1.60*1.00 | 0.82
WW161008UR11□C20-SY00 | 0603 | 110 | 2 / 3 / 5 | 150 | 47 | 250 | 1600 | 0.62 | 440 | 1.60*1.00 | 0.82
WW161008UR12□C20-SY00 | 0603 | 120 | 2 / 3 / 5 | 150 | 47 | 250 | 1550 | 0.72 | 420 | 1.60*1.00 | 0.82
WW161008UR15□C20-SY00 | 0603 | 150 | 2 / 3 / 5 | 150 | 47 | 250 | 1350 | 1.15 | 390 | 1.60*1.00 | 0.82
WW161008UR18□C20-SY00 | 0603 | 180 | 2 / 3 / 5 | 100 | 48 | 250 | 1300 | 1.5 | 310 | 1.60*1.00 | 0.82
WW161008UR20□C20-SY00 | 0603 | 200 | 2 / 3 / 5 | 100 | 47 | 250 | 1250 | 2 | 280 | 1.60*1.00 | 0.82
WW161008UR21□C20-SY00 | 0603 | 210 | 2 / 3 / 5 | 100 | 48 | 250 | 1200 | 2 | 280 | 1.60*1.00 | 0.82
WW161008UR22□C20-SY00 | 0603 | 220 | 2 / 3 / 5 | 100 | 47 | 250 | 1100 | 2 | 280 | 1.60*1.00 | 0.82
WW161008UR25□C20-SY00 | 0603 | 250 | 2 / 3 / 5 | 100 | 45 | 250 | 1050 | 3 | 240 | 1.60*1.00 | 0.82
WW161008UR27□C20-SY00 | 0603 | 270 | 2 / 3 / 5 | 100 | 46 | 250 | 1050 | 2.25 | 260 | 1.60*1.00 | 0.82
WW161008UR30□C20-SY00 | 0603 | 300 | 2 / 3 / 5 | 100 | 47 | 250 | 990 | 2.8 | 220 | 1.60*1.00 | 0.82
WW161008UR33□C20-SY00 | 0603 | 330 | 2 / 3 / 5 | 100 | 46 | 250 | 930 | 3.6 | 180 | 1.60*1.00 | 0.82
WW161008UR36□C20-SY00 | 0603 | 360 | 2 / 3 / 5 | 100 | 47 | 250 | 930 | 4 | 170 | 1.60*1.00 | 0.82
WW161008UR39□C20-SY00 | 0603 | 390 | 2 / 3 / 5 | 100 | 47 | 250 | 880 | 4 | 170 | 1.60*1.00 | 0.82